## CPquant
Replicate Name | Sample Type | Molecule List | Molecule | Area | Mass Error PPM | Isotope Label Type | Chromatogram Precursor M/Z | Analyte Concentration | Batch Name | Note
SCCP-A_Conc0.3 | Standard | C10 | C10H19Cl3 | 0 |  | Quan |  | 0.3 | A-SCCP | SCCPs 51.5-Cl%
SCCP-A_Conc0.3 | Standard | C10 | C10H18Cl4 | 0 |  | Quan |  | 0.3 | A-SCCP | SCCPs 51.5-Cl%
SCCP-A_Conc0.3 | Standard | C10 | C10H17Cl5 | 14297 |  | Quan |  | 0.3 | A-SCCP | SCCPs 51.5-Cl%
SCCP-A_Conc0.3 | Standard | C10 | C10H16Cl6 | 67267 |  | Quan |  | 0.3 | A-SCCP | SCCPs 51.5-Cl%
SCCP-A_Conc0.3 | Standard | C10 | C10H15Cl7 | 50207 |  | Quan |  | 0.3 | A-SCCP | SCCPs 51.5-Cl%
SCCP-A_Conc0.3 | Standard | C10 | C10H14Cl8 | 3043 |  | Quan |  | 0.3 | A-SCCP | SCCPs 51.5-Cl%
SCCP-A_Conc0.3 | Standard | C10 | C10H13Cl9 | 0 |  | Quan |  | 0.3 | A-SCCP | SCCPs 51.5-Cl%
SCCP-A_Conc0.3 | Standard | C10 | C10H12Cl10 | 0 |  | Quan |  | 0.3 | A-SCCP | SCCPs 51.5-Cl%
SCCP-A_Conc0.3 | Standard | C11 | C11H21Cl3 | 0 |  | Quan |  | 0.3 | A-SCCP | SCCPs 51.5-Cl%
SCCP-A_Conc0.3 | Standard | C11 | C11H20Cl4 | 0 |  | Quan |  | 0.3 | A-SCCP | SCCPs 51.5-Cl%
SCCP-A_Conc0.3 | Standard | C11 | C11H19Cl5 | 0 |  | Quan |  | 0.3 | A-SCCP | SCCPs 51.5-Cl%
SCCP-A_Conc0.3 | Standard | C11 | C11H18Cl6 | 388887 |  | Quan |  | 0.3 | A-SCCP | SCCPs 51.5-Cl%
SCCP-A_Conc0.3 | Standard | C11 | C11H17Cl7 | 244109 |  | Quan |  | 0.3 | A-SCCP | SCCPs 51.5-Cl%
SCCP-A_Conc0.3 | Standard | C11 | C11H16Cl8 | 62734 |  | Quan |  | 0.3 | A-SCCP | SCCPs 51.5-Cl%
SCCP-A_Conc0.3 | Standard | C11 | C11H15Cl9 | 8802 |  | Quan |  | 0.3 | A-SCCP | SCCPs 51.5-Cl%
SCCP-A_Conc0.3 | Standard | C11 | C11H14Cl10 | 0 |  | Quan |  | 0.3 | A-SCCP | SCCPs 51.5-Cl%
SCCP-A_Conc0.3 | Standard | C11 | C11H13Cl11 | 0 |  | Quan |  | 0.3 | A-SCCP | SCCPs 51.5-Cl%
SCCP-A_Conc0.3 | Standard | C12 | C12H23Cl3 | 0 |  | Quan |  | 0.3 | A-SCCP | SCCPs 51.5-Cl%
SCCP-A_Conc0.3 | Standard | C12 | C12H22Cl4 | 0 |  | Quan |  | 0.3 | A-SCCP | SCCPs 51.5-Cl%
SCCP-A_Conc0.3 | Standard | C12 | C12H21Cl5 | 222014 |  | Quan |  | 0.3 | A-SCCP | SCCPs 51.5-Cl%
SCCP-A_Conc0.3 | Standard | C12 | C12H20Cl6 | 694376 |  | Quan |  | 0.3 | A-SCCP | SCCPs 51.5-Cl%
SCCP-A_Conc0.3 | Standard | C12 | C12H19Cl7 | 527993 |  | Quan |  | 0.3 | A-SCCP | SCCPs 51.5-Cl%
SCCP-A_Conc0.3 | Standard | C12 | C12H18Cl8 | 149145 |  | Quan |  | 0.3 | A-SCCP | SCCPs 51.5-Cl%
SCCP-A_Conc0.3 | Standard | C12 | C12H17Cl9 | 5490 |  | Quan |  | 0.3 | A-SCCP | SCCPs 51.5-Cl%
SCCP-A_Conc0.3 | Standard | C12 | C12H16Cl10 | 0 |  | Quan |  | 0.3 | A-SCCP | SCCPs 51.5-Cl%
SCCP-A_Conc0.3 | Standard | C12 | C12H15Cl11 | 0 |  | Quan |  | 0.3 | A-SCCP | SCCPs 51.5-Cl%
SCCP-A_Conc0.3 | Standard | C12 | C12H14Cl12 | 0 |  | Quan |  | 0.3 | A-SCCP | SCCPs 51.5-Cl%
SCCP-A_Conc0.3 | Standard | C13 | C13H25Cl3 | 0 |  | Quan |  | 0.3 | A-SCCP | SCCPs 51.5-Cl%
SCCP-A_Conc0.3 | Standard | C13 | C13H24Cl4 | 3633 |  | Quan |  | 0.3 | A-SCCP | SCCPs 51.5-Cl%
SCCP-A_Conc0.3 | Standard | C13 | C13H23Cl5 | 206573 |  | Quan |  | 0.3 | A-SCCP | SCCPs 51.5-Cl%
SCCP-A_Conc0.3 | Standard | C13 | C13H22Cl6 | 676017 |  | Quan |  | 0.3 | A-SCCP | SCCPs 51.5-Cl%
SCCP-A_Conc0.3 | Standard | C13 | C13H21Cl7 | 615679 |  | Quan |  | 0.3 | A-SCCP | SCCPs 51.5-Cl%
SCCP-A_Conc0.3 | Standard | C13 | C13H20Cl8 | 197842 |  | Quan |  | 0.3 | A-SCCP | SCCPs 51.5-Cl%
SCCP-A_Conc0.3 | Standard | C13 | C13H19Cl9 | 30880 |  | Quan |  | 0.3 | A-SCCP | SCCPs 51.5-Cl%
SCCP-A_Conc0.3 | Standard | C13 | C13H18Cl10 | 0 |  | Quan |  | 0.3 | A-SCCP | SCCPs 51.5-Cl%
SCCP-A_Conc0.3 | Standard | C13 | C13H17Cl11 | 0 |  | Quan |  | 0.3 | A-SCCP | SCCPs 51.5-Cl%
SCCP-A_Conc0.3 | Standard | C13 | C13H16Cl12 | 0 |  | Quan |  | 0.3 | A-SCCP | SCCPs 51.5-Cl%
SCCP-A_Conc0.3 | Standard | C13 | C13H15Cl13 | 0 |  | Quan |  | 0.3 | A-SCCP | SCCPs 51.5-Cl%
SCCP-B_Conc0.3 | Standard | C10 | C10H19Cl3 | 0 |  | Quan |  | 0.3 | B-SCCP | SCCPs 55.5-Cl%
SCCP-B_Conc0.3 | Standard | C10 | C10H18Cl4 | 0 |  | Quan |  | 0.3 | B-SCCP | SCCPs 55.5-Cl%
SCCP-B_Conc0.3 | Standard | C10 | C10H17Cl5 | 49320 |  | Quan |  | 0.3 | B-SCCP | SCCPs 55.5-Cl%
SCCP-B_Conc0.3 | Standard | C10 | C10H16Cl6 | 199917 |  | Quan |  | 0.3 | B-SCCP | SCCPs 55.5-Cl%
SCCP-B_Conc0.3 | Standard | C10 | C10H15Cl7 | 127820 |  | Quan |  | 0.3 | B-SCCP | SCCPs 55.5-Cl%
SCCP-B_Conc0.3 | Standard | C10 | C10H14Cl8 | 22405 |  | Quan |  | 0.3 | B-SCCP | SCCPs 55.5-Cl%
SCCP-B_Conc0.3 | Standard | C10 | C10H13Cl9 | 803 |  | Quan |  | 0.3 | B-SCCP | SCCPs 55.5-Cl%
SCCP-B_Conc0.3 | Standard | C10 | C10H12Cl10 | 0 |  | Quan |  | 0.3 | B-SCCP | SCCPs 55.5-Cl%
SCCP-B_Conc0.3 | Standard | C11 | C11H21Cl3 | 0 |  | Quan |  | 0.3 | B-SCCP | SCCPs 55.5-Cl%
SCCP-B_Conc0.3 | Standard | C11 | C11H20Cl4 | 0 |  | Quan |  | 0.3 | B-SCCP | SCCPs 55.5-Cl%
SCCP-B_Conc0.3 | Standard | C11 | C11H19Cl5 | 0 |  | Quan |  | 0.3 | B-SCCP | SCCPs 55.5-Cl%
SCCP-B_Conc0.3 | Standard | C11 | C11H18Cl6 | 1103691 |  | Quan |  | 0.3 | B-SCCP | SCCPs 55.5-Cl%
SCCP-B_Conc0.3 | Standard | C11 | C11H17Cl7 | 810614 |  | Quan |  | 0.3 | B-SCCP | SCCPs 55.5-Cl%
SCCP-B_Conc0.3 | Standard | C11 | C11H16Cl8 | 216102 |  | Quan |  | 0.3 | B-SCCP | SCCPs 55.5-Cl%
SCCP-B_Conc0.3 | Standard | C11 | C11H15Cl9 | 31330 |  | Quan |  | 0.3 | B-SCCP | SCCPs 55.5-Cl%
SCCP-B_Conc0.3 | Standard | C11 | C11H14Cl10 | 0 |  | Quan |  | 0.3 | B-SCCP | SCCPs 55.5-Cl%
SCCP-B_Conc0.3 | Standard | C11 | C11H13Cl11 | 0 |  | Quan |  | 0.3 | B-SCCP | SCCPs 55.5-Cl%
SCCP-B_Conc0.3 | Standard | C12 | C12H23Cl3 | 0 |  | Quan |  | 0.3 | B-SCCP | SCCPs 55.5-Cl%
SCCP-B_Conc0.3 | Standard | C12 | C12H22Cl4 | 0 |  | Quan |  | 0.3 | B-SCCP | SCCPs 55.5-Cl%
SCCP-B_Conc0.3 | Standard | C12 | C12H21Cl5 | 384248 |  | Quan |  | 0.3 | B-SCCP | SCCPs 55.5-Cl%
SCCP-B_Conc0.3 | Standard | C12 | C12H20Cl6 | 1541873 |  | Quan |  | 0.3 | B-SCCP | SCCPs 55.5-Cl%
SCCP-B_Conc0.3 | Standard | C12 | C12H19Cl7 | 1632479 |  | Quan |  | 0.3 | B-SCCP | SCCPs 55.5-Cl%
SCCP-B_Conc0.3 | Standard | C12 | C12H18Cl8 | 592123 |  | Quan |  | 0.3 | B-SCCP | SCCPs 55.5-Cl%
SCCP-B_Conc0.3 | Standard | C12 | C12H17Cl9 | 104881 |  | Quan |  | 0.3 | B-SCCP | SCCPs 55.5-Cl%
SCCP-B_Conc0.3 | Standard | C12 | C12H16Cl10 | 4661 |  | Quan |  | 0.3 | B-SCCP | SCCPs 55.5-Cl%
SCCP-B_Conc0.3 | Standard | C12 | C12H15Cl11 | 0 |  | Quan |  | 0.3 | B-SCCP | SCCPs 55.5-Cl%
SCCP-B_Conc0.3 | Standard | C12 | C12H14Cl12 | 0 |  | Quan |  | 0.3 | B-SCCP | SCCPs 55.5-Cl%
SCCP-B_Conc0.3 | Standard | C13 | C13H25Cl3 | 0 |  | Quan |  | 0.3 | B-SCCP | SCCPs 55.5-Cl%
SCCP-B_Conc0.3 | Standard | C13 | C13H24Cl4 | 0 |  | Quan |  | 0.3 | B-SCCP | SCCPs 55.5-Cl%
SCCP-B_Conc0.3 | Standard | C13 | C13H23Cl5 | 274570 |  | Quan |  | 0.3 | B-SCCP | SCCPs 55.5-Cl%
SCCP-B_Conc0.3 | Standard | C13 | C13H22Cl6 | 1222714 |  | Quan |  | 0.3 | B-SCCP | SCCPs 55.5-Cl%
SCCP-B_Conc0.3 | Standard | C13 | C13H21Cl7 | 1702244 |  | Quan |  | 0.3 | B-SCCP | SCCPs 55.5-Cl%
SCCP-B_Conc0.3 | Standard | C13 | C13H20Cl8 | 853842 |  | Quan |  | 0.3 | B-SCCP | SCCPs 55.5-Cl%
SCCP-B_Conc0.3 | Standard | C13 | C13H19Cl9 | 198589 |  | Quan |  | 0.3 | B-SCCP | SCCPs 55.5-Cl%
SCCP-B_Conc0.3 | Standard | C13 | C13H18Cl10 | 20680 |  | Quan |  | 0.3 | B-SCCP | SCCPs 55.5-Cl%
SCCP-B_Conc0.3 | Standard | C13 | C13H17Cl11 | 0 |  | Quan |  | 0.3 | B-SCCP | SCCPs 55.5-Cl%
SCCP-B_Conc0.3 | Standard | C13 | C13H16Cl12 | 0 |  | Quan |  | 0.3 | B-SCCP | SCCPs 55.5-Cl%
SCCP-B_Conc0.3 | Standard | C13 | C13H15Cl13 | 0 |  | Quan |  | 0.3 | B-SCCP | SCCPs 55.5-Cl%
SCCP-C_Conc0.3 | Standard | C10 | C10H19Cl3 | 0 |  | Quan |  | 0.3 | C-SCCP | SCCPs 63-Cl%
SCCP-C_Conc0.3 | Standard | C10 | C10H18Cl4 | 0 |  | Quan |  | 0.3 | C-SCCP | SCCPs 63-Cl%
SCCP-C_Conc0.3 | Standard | C10 | C10H17Cl5 | 33388 |  | Quan |  | 0.3 | C-SCCP | SCCPs 63-Cl%
SCCP-C_Conc0.3 | Standard | C10 | C10H16Cl6 | 216310 |  | Quan |  | 0.3 | C-SCCP | SCCPs 63-Cl%
SCCP-C_Conc0.3 | Standard | C10 | C10H15Cl7 | 298274 |  | Quan |  | 0.3 | C-SCCP | SCCPs 63-Cl%
SCCP-C_Conc0.3 | Standard | C10 | C10H14Cl8 | 139678 |  | Quan |  | 0.3 | C-SCCP | SCCPs 63-Cl%
SCCP-C_Conc0.3 | Standard | C10 | C10H13Cl9 | 14265 |  | Quan |  | 0.3 | C-SCCP | SCCPs 63-Cl%
SCCP-C_Conc0.3 | Standard | C10 | C10H12Cl10 | 0 |  | Quan |  | 0.3 | C-SCCP | SCCPs 63-Cl%
SCCP-C_Conc0.3 | Standard | C11 | C11H21Cl3 | 0 |  | Quan |  | 0.3 | C-SCCP | SCCPs 63-Cl%
SCCP-C_Conc0.3 | Standard | C11 | C11H20Cl4 | 0 |  | Quan |  | 0.3 | C-SCCP | SCCPs 63-Cl%
SCCP-C_Conc0.3 | Standard | C11 | C11H19Cl5 | 0 |  | Quan |  | 0.3 | C-SCCP | SCCPs 63-Cl%
SCCP-C_Conc0.3 | Standard | C11 | C11H18Cl6 | 724982 |  | Quan |  | 0.3 | C-SCCP | SCCPs 63-Cl%
SCCP-C_Conc0.3 | Standard | C11 | C11H17Cl7 | 1534385 |  | Quan |  | 0.3 | C-SCCP | SCCPs 63-Cl%
SCCP-C_Conc0.3 | Standard | C11 | C11H16Cl8 | 1428506 |  | Quan |  | 0.3 | C-SCCP | SCCPs 63-Cl%
SCCP-C_Conc0.3 | Standard | C11 | C11H15Cl9 | 554305 |  | Quan |  | 0.3 | C-SCCP | SCCPs 63-Cl%
SCCP-C_Conc0.3 | Standard | C11 | C11H14Cl10 | 96138 |  | Quan |  | 0.3 | C-SCCP | SCCPs 63-Cl%
SCCP-C_Conc0.3 | Standard | C11 | C11H13Cl11 | 0 |  | Quan |  | 0.3 | C-SCCP | SCCPs 63-Cl%
SCCP-C_Conc0.3 | Standard | C12 | C12H23Cl3 | 0 |  | Quan |  | 0.3 | C-SCCP | SCCPs 63-Cl%
SCCP-C_Conc0.3 | Standard | C12 | C12H22Cl4 | 0 |  | Quan |  | 0.3 | C-SCCP | SCCPs 63-Cl%
SCCP-C_Conc0.3 | Standard | C12 | C12H21Cl5 | 145239 |  | Quan |  | 0.3 | C-SCCP | SCCPs 63-Cl%
SCCP-C_Conc0.3 | Standard | C12 | C12H20Cl6 | 798997 |  | Quan |  | 0.3 | C-SCCP | SCCPs 63-Cl%
SCCP-C_Conc0.3 | Standard | C12 | C12H19Cl7 | 1752776 |  | Quan |  | 0.3 | C-SCCP | SCCPs 63-Cl%
SCCP-C_Conc0.3 | Standard | C12 | C12H18Cl8 | 2367234 |  | Quan |  | 0.3 | C-SCCP | SCCPs 63-Cl%
SCCP-C_Conc0.3 | Standard | C12 | C12H17Cl9 | 1577076 |  | Quan |  | 0.3 | C-SCCP | SCCPs 63-Cl%
SCCP-C_Conc0.3 | Standard | C12 | C12H16Cl10 | 415163 |  | Quan |  | 0.3 | C-SCCP | SCCPs 63-Cl%
SCCP-C_Conc0.3 | Standard | C12 | C12H15Cl11 | 21096 |  | Quan |  | 0.3 | C-SCCP | SCCPs 63-Cl%
SCCP-C_Conc0.3 | Standard | C12 | C12H14Cl12 | 0 |  | Quan |  | 0.3 | C-SCCP | SCCPs 63-Cl%
SCCP-C_Conc0.3 | Standard | C13 | C13H25Cl3 | 0 |  | Quan |  | 0.3 | C-SCCP | SCCPs 63-Cl%
SCCP-C_Conc0.3 | Standard | C13 | C13H24Cl4 | 0 |  | Quan |  | 0.3 | C-SCCP | SCCPs 63-Cl%
SCCP-C_Conc0.3 | Standard | C13 | C13H23Cl5 | 113953 |  | Quan |  | 0.3 | C-SCCP | SCCPs 63-Cl%
SCCP-C_Conc0.3 | Standard | C13 | C13H22Cl6 | 504346 |  | Quan |  | 0.3 | C-SCCP | SCCPs 63-Cl%
SCCP-C_Conc0.3 | Standard | C13 | C13H21Cl7 | 1086963 |  | Quan |  | 0.3 | C-SCCP | SCCPs 63-Cl%
SCCP-C_Conc0.3 | Standard | C13 | C13H20Cl8 | 2157046 |  | Quan |  | 0.3 | C-SCCP | SCCPs 63-Cl%
SCCP-C_Conc0.3 | Standard | C13 | C13H19Cl9 | 2168456 |  | Quan |  | 0.3 | C-SCCP | SCCPs 63-Cl%
SCCP-C_Conc0.3 | Standard | C13 | C13H18Cl10 | 994810 |  | Quan |  | 0.3 | C-SCCP | SCCPs 63-Cl%
SCCP-C_Conc0.3 | Standard | C13 | C13H17Cl11 | 198236 |  | Quan |  | 0.3 | C-SCCP | SCCPs 63-Cl%
SCCP-C_Conc0.3 | Standard | C13 | C13H16Cl12 | 17455 |  | Quan |  | 0.3 | C-SCCP | SCCPs 63-Cl%
SCCP-C_Conc0.3 | Standard | C13 | C13H15Cl13 | 0 |  | Quan |  | 0.3 | C-SCCP | SCCPs 63-Cl%
SCCP-A_Conc1 | Standard | C10 | C10H19Cl3 | 0 |  | Quan |  | 1 | A-SCCP | SCCPs 51.5-Cl%
SCCP-A_Conc1 | Standard | C10 | C10H18Cl4 | 0 |  | Quan |  | 1 | A-SCCP | SCCPs 51.5-Cl%
SCCP-A_Conc1 | Standard | C10 | C10H17Cl5 | 74295 |  | Quan |  | 1 | A-SCCP | SCCPs 51.5-Cl%
SCCP-A_Conc1 | Standard | C10 | C10H16Cl6 | 165044 |  | Quan |  | 1 | A-SCCP | SCCPs 51.5-Cl%
SCCP-A_Conc1 | Standard | C10 | C10H15Cl7 | 106828 |  | Quan |  | 1 | A-SCCP | SCCPs 51.5-Cl%
SCCP-A_Conc1 | Standard | C10 | C10H14Cl8 | 18224 |  | Quan |  | 1 | A-SCCP | SCCPs 51.5-Cl%
SCCP-A_Conc1 | Standard | C10 | C10H13Cl9 | 0 |  | Quan |  | 1 | A-SCCP | SCCPs 51.5-Cl%
SCCP-A_Conc1 | Standard | C10 | C10H12Cl10 | 0 |  | Quan |  | 1 | A-SCCP | SCCPs 51.5-Cl%
SCCP-A_Conc1 | Standard | C11 | C11H21Cl3 | 0 |  | Quan |  | 1 | A-SCCP | SCCPs 51.5-Cl%
SCCP-A_Conc1 | Standard | C11 | C11H20Cl4 | 0 |  | Quan |  | 1 | A-SCCP | SCCPs 51.5-Cl%
SCCP-A_Conc1 | Standard | C11 | C11H19Cl5 | 66558 |  | Quan |  | 1 | A-SCCP | SCCPs 51.5-Cl%
SCCP-A_Conc1 | Standard | C11 | C11H18Cl6 | 1107227 |  | Quan |  | 1 | A-SCCP | SCCPs 51.5-Cl%
SCCP-A_Conc1 | Standard | C11 | C11H17Cl7 | 631797 |  | Quan |  | 1 | A-SCCP | SCCPs 51.5-Cl%
SCCP-A_Conc1 | Standard | C11 | C11H16Cl8 | 134903 |  | Quan |  | 1 | A-SCCP | SCCPs 51.5-Cl%
SCCP-A_Conc1 | Standard | C11 | C11H15Cl9 | 20129 |  | Quan |  | 1 | A-SCCP | SCCPs 51.5-Cl%
SCCP-A_Conc1 | Standard | C11 | C11H14Cl10 | 791 |  | Quan |  | 1 | A-SCCP | SCCPs 51.5-Cl%
SCCP-A_Conc1 | Standard | C11 | C11H13Cl11 | 0 |  | Quan |  | 1 | A-SCCP | SCCPs 51.5-Cl%
SCCP-A_Conc1 | Standard | C12 | C12H23Cl3 | 0 |  | Quan |  | 1 | A-SCCP | SCCPs 51.5-Cl%
SCCP-A_Conc1 | Standard | C12 | C12H22Cl4 | 0 |  | Quan |  | 1 | A-SCCP | SCCPs 51.5-Cl%
SCCP-A_Conc1 | Standard | C12 | C12H21Cl5 | 841783 |  | Quan |  | 1 | A-SCCP | SCCPs 51.5-Cl%
SCCP-A_Conc1 | Standard | C12 | C12H20Cl6 | 2016836 |  | Quan |  | 1 | A-SCCP | SCCPs 51.5-Cl%
SCCP-A_Conc1 | Standard | C12 | C12H19Cl7 | 1363200 |  | Quan |  | 1 | A-SCCP | SCCPs 51.5-Cl%
SCCP-A_Conc1 | Standard | C12 | C12H18Cl8 | 405277 |  | Quan |  | 1 | A-SCCP | SCCPs 51.5-Cl%
SCCP-A_Conc1 | Standard | C12 | C12H17Cl9 | 64282 |  | Quan |  | 1 | A-SCCP | SCCPs 51.5-Cl%
SCCP-A_Conc1 | Standard | C12 | C12H16Cl10 | 3782 |  | Quan |  | 1 | A-SCCP | SCCPs 51.5-Cl%
SCCP-A_Conc1 | Standard | C12 | C12H15Cl11 | 0 |  | Quan |  | 1 | A-SCCP | SCCPs 51.5-Cl%
SCCP-A_Conc1 | Standard | C12 | C12H14Cl12 | 0 |  | Quan |  | 1 | A-SCCP | SCCPs 51.5-Cl%
SCCP-A_Conc1 | Standard | C13 | C13H25Cl3 | 0 |  | Quan |  | 1 | A-SCCP | SCCPs 51.5-Cl%
SCCP-A_Conc1 | Standard | C13 | C13H24Cl4 | 12865 |  | Quan |  | 1 | A-SCCP | SCCPs 51.5-Cl%
SCCP-A_Conc1 | Standard | C13 | C13H23Cl5 | 748631 |  | Quan |  | 1 | A-SCCP | SCCPs 51.5-Cl%
SCCP-A_Conc1 | Standard | C13 | C13H22Cl6 | 2114740 |  | Quan |  | 1 | A-SCCP | SCCPs 51.5-Cl%
SCCP-A_Conc1 | Standard | C13 | C13H21Cl7 | 1818794 |  | Quan |  | 1 | A-SCCP | SCCPs 51.5-Cl%
SCCP-A_Conc1 | Standard | C13 | C13H20Cl8 | 613722 |  | Quan |  | 1 | A-SCCP | SCCPs 51.5-Cl%
SCCP-A_Conc1 | Standard | C13 | C13H19Cl9 | 110634 |  | Quan |  | 1 | A-SCCP | SCCPs 51.5-Cl%
SCCP-A_Conc1 | Standard | C13 | C13H18Cl10 | 11434 |  | Quan |  | 1 | A-SCCP | SCCPs 51.5-Cl%
SCCP-A_Conc1 | Standard | C13 | C13H17Cl11 | 0 |  | Quan |  | 1 | A-SCCP | SCCPs 51.5-Cl%
SCCP-A_Conc1 | Standard | C13 | C13H16Cl12 | 0 |  | Quan |  | 1 | A-SCCP | SCCPs 51.5-Cl%
SCCP-A_Conc1 | Standard | C13 | C13H15Cl13 | 0 |  | Quan |  | 1 | A-SCCP | SCCPs 51.5-Cl%
SCCP-B_Conc1 | Standard | C10 | C10H19Cl3 | 0 |  | Quan |  | 1 | B-SCCP | SCCPs 55.5-Cl%
SCCP-B_Conc1 | Standard | C10 | C10H18Cl4 | 0 |  | Quan |  | 1 | B-SCCP | SCCPs 55.5-Cl%
SCCP-B_Conc1 | Standard | C10 | C10H17Cl5 | 96593 |  | Quan |  | 1 | B-SCCP | SCCPs 55.5-Cl%
SCCP-B_Conc1 | Standard | C10 | C10H16Cl6 | 274819 |  | Quan |  | 1 | B-SCCP | SCCPs 55.5-Cl%
SCCP-B_Conc1 | Standard | C10 | C10H15Cl7 | 155824 |  | Quan |  | 1 | B-SCCP | SCCPs 55.5-Cl%
SCCP-B_Conc1 | Standard | C10 | C10H14Cl8 | 21482 |  | Quan |  | 1 | B-SCCP | SCCPs 55.5-Cl%
SCCP-B_Conc1 | Standard | C10 | C10H13Cl9 | 0 |  | Quan |  | 1 | B-SCCP | SCCPs 55.5-Cl%
SCCP-B_Conc1 | Standard | C10 | C10H12Cl10 | 0 |  | Quan |  | 1 | B-SCCP | SCCPs 55.5-Cl%
SCCP-B_Conc1 | Standard | C11 | C11H21Cl3 | 0 |  | Quan |  | 1 | B-SCCP | SCCPs 55.5-Cl%
SCCP-B_Conc1 | Standard | C11 | C11H20Cl4 | 0 |  | Quan |  | 1 | B-SCCP | SCCPs 55.5-Cl%
SCCP-B_Conc1 | Standard | C11 | C11H19Cl5 | 61196 |  | Quan |  | 1 | B-SCCP | SCCPs 55.5-Cl%
SCCP-B_Conc1 | Standard | C11 | C11H18Cl6 | 1821827 |  | Quan |  | 1 | B-SCCP | SCCPs 55.5-Cl%
SCCP-B_Conc1 | Standard | C11 | C11H17Cl7 | 1280626 |  | Quan |  | 1 | B-SCCP | SCCPs 55.5-Cl%
SCCP-B_Conc1 | Standard | C11 | C11H16Cl8 | 332955 |  | Quan |  | 1 | B-SCCP | SCCPs 55.5-Cl%
SCCP-B_Conc1 | Standard | C11 | C11H15Cl9 | 49199 |  | Quan |  | 1 | B-SCCP | SCCPs 55.5-Cl%
SCCP-B_Conc1 | Standard | C11 | C11H14Cl10 | 1000 |  | Quan |  | 1 | B-SCCP | SCCPs 55.5-Cl%
SCCP-B_Conc1 | Standard | C11 | C11H13Cl11 | 0 |  | Quan |  | 1 | B-SCCP | SCCPs 55.5-Cl%
SCCP-B_Conc1 | Standard | C12 | C12H23Cl3 | 0 |  | Quan |  | 1 | B-SCCP | SCCPs 55.5-Cl%
SCCP-B_Conc1 | Standard | C12 | C12H22Cl4 | 0 |  | Quan |  | 1 | B-SCCP | SCCPs 55.5-Cl%
SCCP-B_Conc1 | Standard | C12 | C12H21Cl5 | 636791 |  | Quan |  | 1 | B-SCCP | SCCPs 55.5-Cl%
SCCP-B_Conc1 | Standard | C12 | C12H20Cl6 | 2647658 |  | Quan |  | 1 | B-SCCP | SCCPs 55.5-Cl%
SCCP-B_Conc1 | Standard | C12 | C12H19Cl7 | 2693844 |  | Quan |  | 1 | B-SCCP | SCCPs 55.5-Cl%
SCCP-B_Conc1 | Standard | C12 | C12H18Cl8 | 960030 |  | Quan |  | 1 | B-SCCP | SCCPs 55.5-Cl%
SCCP-B_Conc1 | Standard | C12 | C12H17Cl9 | 175257 |  | Quan |  | 1 | B-SCCP | SCCPs 55.5-Cl%
SCCP-B_Conc1 | Standard | C12 | C12H16Cl10 | 11528 |  | Quan |  | 1 | B-SCCP | SCCPs 55.5-Cl%
SCCP-B_Conc1 | Standard | C12 | C12H15Cl11 | 0 |  | Quan |  | 1 | B-SCCP | SCCPs 55.5-Cl%
SCCP-B_Conc1 | Standard | C12 | C12H14Cl12 | 0 |  | Quan |  | 1 | B-SCCP | SCCPs 55.5-Cl%
SCCP-B_Conc1 | Standard | C13 | C13H25Cl3 | 0 |  | Quan |  | 1 | B-SCCP | SCCPs 55.5-Cl%
SCCP-B_Conc1 | Standard | C13 | C13H24Cl4 | 0 |  | Quan |  | 1 | B-SCCP | SCCPs 55.5-Cl%
SCCP-B_Conc1 | Standard | C13 | C13H23Cl5 | 435669 |  | Quan |  | 1 | B-SCCP | SCCPs 55.5-Cl%
SCCP-B_Conc1 | Standard | C13 | C13H22Cl6 | 2098590 |  | Quan |  | 1 | B-SCCP | SCCPs 55.5-Cl%
SCCP-B_Conc1 | Standard | C13 | C13H21Cl7 | 2807397 |  | Quan |  | 1 | B-SCCP | SCCPs 55.5-Cl%
SCCP-B_Conc1 | Standard | C13 | C13H20Cl8 | 1463967 |  | Quan |  | 1 | B-SCCP | SCCPs 55.5-Cl%
SCCP-B_Conc1 | Standard | C13 | C13H19Cl9 | 329203 |  | Quan |  | 1 | B-SCCP | SCCPs 55.5-Cl%
SCCP-B_Conc1 | Standard | C13 | C13H18Cl10 | 37223 |  | Quan |  | 1 | B-SCCP | SCCPs 55.5-Cl%
SCCP-B_Conc1 | Standard | C13 | C13H17Cl11 | 0 |  | Quan |  | 1 | B-SCCP | SCCPs 55.5-Cl%
SCCP-B_Conc1 | Standard | C13 | C13H16Cl12 | 0 |  | Quan |  | 1 | B-SCCP | SCCPs 55.5-Cl%
SCCP-B_Conc1 | Standard | C13 | C13H15Cl13 | 0 |  | Quan |  | 1 | B-SCCP | SCCPs 55.5-Cl%
SCCP-C_Conc1 | Standard | C10 | C10H19Cl3 | 0 |  | Quan |  | 1 | C-SCCP | SCCPs 63-Cl%
SCCP-C_Conc1 | Standard | C10 | C10H18Cl4 | 0 |  | Quan |  | 1 | C-SCCP | SCCPs 63-Cl%
SCCP-C_Conc1 | Standard | C10 | C10H17Cl5 | 46817 |  | Quan |  | 1 | C-SCCP | SCCPs 63-Cl%
SCCP-C_Conc1 | Standard | C10 | C10H16Cl6 | 693883 |  | Quan |  | 1 | C-SCCP | SCCPs 63-Cl%
SCCP-C_Conc1 | Standard | C10 | C10H15Cl7 | 1204370 |  | Quan |  | 1 | C-SCCP | SCCPs 63-Cl%
SCCP-C_Conc1 | Standard | C10 | C10H14Cl8 | 618207 |  | Quan |  | 1 | C-SCCP | SCCPs 63-Cl%
SCCP-C_Conc1 | Standard | C10 | C10H13Cl9 | 107773 |  | Quan |  | 1 | C-SCCP | SCCPs 63-Cl%
SCCP-C_Conc1 | Standard | C10 | C10H12Cl10 | 0 |  | Quan |  | 1 | C-SCCP | SCCPs 63-Cl%
SCCP-C_Conc1 | Standard | C11 | C11H21Cl3 | 0 |  | Quan |  | 1 | C-SCCP | SCCPs 63-Cl%
SCCP-C_Conc1 | Standard | C11 | C11H20Cl4 | 0 |  | Quan |  | 1 | C-SCCP | SCCPs 63-Cl%
SCCP-C_Conc1 | Standard | C11 | C11H19Cl5 | 0 |  | Quan |  | 1 | C-SCCP | SCCPs 63-Cl%
SCCP-C_Conc1 | Standard | C11 | C11H18Cl6 | 2060693 |  | Quan |  | 1 | C-SCCP | SCCPs 63-Cl%
SCCP-C_Conc1 | Standard | C11 | C11H17Cl7 | 6591517 |  | Quan |  | 1 | C-SCCP | SCCPs 63-Cl%
SCCP-C_Conc1 | Standard | C11 | C11H16Cl8 | 6740204 |  | Quan |  | 1 | C-SCCP | SCCPs 63-Cl%
SCCP-C_Conc1 | Standard | C11 | C11H15Cl9 | 2672008 |  | Quan |  | 1 | C-SCCP | SCCPs 63-Cl%
SCCP-C_Conc1 | Standard | C11 | C11H14Cl10 | 463545 |  | Quan |  | 1 | C-SCCP | SCCPs 63-Cl%
SCCP-C_Conc1 | Standard | C11 | C11H13Cl11 | 0 |  | Quan |  | 1 | C-SCCP | SCCPs 63-Cl%
SCCP-C_Conc1 | Standard | C12 | C12H23Cl3 | 0 |  | Quan |  | 1 | C-SCCP | SCCPs 63-Cl%
SCCP-C_Conc1 | Standard | C12 | C12H22Cl4 | 0 |  | Quan |  | 1 | C-SCCP | SCCPs 63-Cl%
SCCP-C_Conc1 | Standard | C12 | C12H21Cl5 | 124463 |  | Quan |  | 1 | C-SCCP | SCCPs 63-Cl%
SCCP-C_Conc1 | Standard | C12 | C12H20Cl6 | 1310399 |  | Quan |  | 1 | C-SCCP | SCCPs 63-Cl%
SCCP-C_Conc1 | Standard | C12 | C12H19Cl7 | 6411032 |  | Quan |  | 1 | C-SCCP | SCCPs 63-Cl%
SCCP-C_Conc1 | Standard | C12 | C12H18Cl8 | 11024958 |  | Quan |  | 1 | C-SCCP | SCCPs 63-Cl%
SCCP-C_Conc1 | Standard | C12 | C12H17Cl9 | 7673150 |  | Quan |  | 1 | C-SCCP | SCCPs 63-Cl%
SCCP-C_Conc1 | Standard | C12 | C12H16Cl10 | 2125461 |  | Quan |  | 1 | C-SCCP | SCCPs 63-Cl%
SCCP-C_Conc1 | Standard | C12 | C12H15Cl11 | 263374 |  | Quan |  | 1 | C-SCCP | SCCPs 63-Cl%
SCCP-C_Conc1 | Standard | C12 | C12H14Cl12 | 12103 |  | Quan |  | 1 | C-SCCP | SCCPs 63-Cl%
SCCP-C_Conc1 | Standard | C13 | C13H25Cl3 | 0 |  | Quan |  | 1 | C-SCCP | SCCPs 63-Cl%
SCCP-C_Conc1 | Standard | C13 | C13H24Cl4 | 0 |  | Quan |  | 1 | C-SCCP | SCCPs 63-Cl%
SCCP-C_Conc1 | Standard | C13 | C13H23Cl5 | 77553 |  | Quan |  | 1 | C-SCCP | SCCPs 63-Cl%
SCCP-C_Conc1 | Standard | C13 | C13H22Cl6 | 686710 |  | Quan |  | 1 | C-SCCP | SCCPs 63-Cl%
SCCP-C_Conc1 | Standard | C13 | C13H21Cl7 | 3532296 |  | Quan |  | 1 | C-SCCP | SCCPs 63-Cl%
SCCP-C_Conc1 | Standard | C13 | C13H20Cl8 | 9897211 |  | Quan |  | 1 | C-SCCP | SCCPs 63-Cl%
SCCP-C_Conc1 | Standard | C13 | C13H19Cl9 | 10935922 |  | Quan |  | 1 | C-SCCP | SCCPs 63-Cl%
SCCP-C_Conc1 | Standard | C13 | C13H18Cl10 | 5287165 |  | Quan |  | 1 | C-SCCP | SCCPs 63-Cl%
SCCP-C_Conc1 | Standard | C13 | C13H17Cl11 | 1114334 |  | Quan |  | 1 | C-SCCP | SCCPs 63-Cl%
SCCP-C_Conc1 | Standard | C13 | C13H16Cl12 | 103292 |  | Quan |  | 1 | C-SCCP | SCCPs 63-Cl%
SCCP-C_Conc1 | Standard | C13 | C13H15Cl13 | 883 |  | Quan |  | 1 | C-SCCP | SCCPs 63-Cl%
SCCP-A_Conc2 | Standard | C10 | C10H19Cl3 | 0 |  | Quan |  | 2 | A-SCCP | SCCPs 51.5-Cl%
SCCP-A_Conc2 | Standard | C10 | C10H18Cl4 | 0 |  | Quan |  | 2 | A-SCCP | SCCPs 51.5-Cl%
SCCP-A_Conc2 | Standard | C10 | C10H17Cl5 | 176568 |  | Quan |  | 2 | A-SCCP | SCCPs 51.5-Cl%
SCCP-A_Conc2 | Standard | C10 | C10H16Cl6 | 287307 |  | Quan |  | 2 | A-SCCP | SCCPs 51.5-Cl%
SCCP-A_Conc2 | Standard | C10 | C10H15Cl7 | 125124 |  | Quan |  | 2 | A-SCCP | SCCPs 51.5-Cl%
SCCP-A_Conc2 | Standard | C10 | C10H14Cl8 | 7847 |  | Quan |  | 2 | A-SCCP | SCCPs 51.5-Cl%
SCCP-A_Conc2 | Standard | C10 | C10H13Cl9 | 775 |  | Quan |  | 2 | A-SCCP | SCCPs 51.5-Cl%
SCCP-A_Conc2 | Standard | C10 | C10H12Cl10 | 0 |  | Quan |  | 2 | A-SCCP | SCCPs 51.5-Cl%
SCCP-A_Conc2 | Standard | C11 | C11H21Cl3 | 0 |  | Quan |  | 2 | A-SCCP | SCCPs 51.5-Cl%
SCCP-A_Conc2 | Standard | C11 | C11H20Cl4 | 0 |  | Quan |  | 2 | A-SCCP | SCCPs 51.5-Cl%
SCCP-A_Conc2 | Standard | C11 | C11H19Cl5 | 1101746 |  | Quan |  | 2 | A-SCCP | SCCPs 51.5-Cl%
SCCP-A_Conc2 | Standard | C11 | C11H18Cl6 | 2507619 |  | Quan |  | 2 | A-SCCP | SCCPs 51.5-Cl%
SCCP-A_Conc2 | Standard | C11 | C11H17Cl7 | 1139840 |  | Quan |  | 2 | A-SCCP | SCCPs 51.5-Cl%
SCCP-A_Conc2 | Standard | C11 | C11H16Cl8 | 170302 |  | Quan |  | 2 | A-SCCP | SCCPs 51.5-Cl%
SCCP-A_Conc2 | Standard | C11 | C11H15Cl9 | 9537 |  | Quan |  | 2 | A-SCCP | SCCPs 51.5-Cl%
SCCP-A_Conc2 | Standard | C11 | C11H14Cl10 | 0 |  | Quan |  | 2 | A-SCCP | SCCPs 51.5-Cl%
SCCP-A_Conc2 | Standard | C11 | C11H13Cl11 | 0 |  | Quan |  | 2 | A-SCCP | SCCPs 51.5-Cl%
SCCP-A_Conc2 | Standard | C12 | C12H23Cl3 | 0 |  | Quan |  | 2 | A-SCCP | SCCPs 51.5-Cl%
SCCP-A_Conc2 | Standard | C12 | C12H22Cl4 | 0 |  | Quan |  | 2 | A-SCCP | SCCPs 51.5-Cl%
SCCP-A_Conc2 | Standard | C12 | C12H21Cl5 | 2013550 |  | Quan |  | 2 | A-SCCP | SCCPs 51.5-Cl%
SCCP-A_Conc2 | Standard | C12 | C12H20Cl6 | 4962067 |  | Quan |  | 2 | A-SCCP | SCCPs 51.5-Cl%
SCCP-A_Conc2 | Standard | C12 | C12H19Cl7 | 3125480 |  | Quan |  | 2 | A-SCCP | SCCPs 51.5-Cl%
SCCP-A_Conc2 | Standard | C12 | C12H18Cl8 | 730764 |  | Quan |  | 2 | A-SCCP | SCCPs 51.5-Cl%
SCCP-A_Conc2 | Standard | C12 | C12H17Cl9 | 65192 |  | Quan |  | 2 | A-SCCP | SCCPs 51.5-Cl%
SCCP-A_Conc2 | Standard | C12 | C12H16Cl10 | 730 |  | Quan |  | 2 | A-SCCP | SCCPs 51.5-Cl%
SCCP-A_Conc2 | Standard | C12 | C12H15Cl11 | 0 |  | Quan |  | 2 | A-SCCP | SCCPs 51.5-Cl%
SCCP-A_Conc2 | Standard | C12 | C12H14Cl12 | 0 |  | Quan |  | 2 | A-SCCP | SCCPs 51.5-Cl%
SCCP-A_Conc2 | Standard | C13 | C13H25Cl3 | 0 |  | Quan |  | 2 | A-SCCP | SCCPs 51.5-Cl%
SCCP-A_Conc2 | Standard | C13 | C13H24Cl4 | 16123 |  | Quan |  | 2 | A-SCCP | SCCPs 51.5-Cl%
SCCP-A_Conc2 | Standard | C13 | C13H23Cl5 | 1929090 |  | Quan |  | 2 | A-SCCP | SCCPs 51.5-Cl%
SCCP-A_Conc2 | Standard | C13 | C13H22Cl6 | 5543559 |  | Quan |  | 2 | A-SCCP | SCCPs 51.5-Cl%
SCCP-A_Conc2 | Standard | C13 | C13H21Cl7 | 4697198 |  | Quan |  | 2 | A-SCCP | SCCPs 51.5-Cl%
SCCP-A_Conc2 | Standard | C13 | C13H20Cl8 | 1393141 |  | Quan |  | 2 | A-SCCP | SCCPs 51.5-Cl%
SCCP-A_Conc2 | Standard | C13 | C13H19Cl9 | 192722 |  | Quan |  | 2 | A-SCCP | SCCPs 51.5-Cl%
SCCP-A_Conc2 | Standard | C13 | C13H18Cl10 | 10620 |  | Quan |  | 2 | A-SCCP | SCCPs 51.5-Cl%
SCCP-A_Conc2 | Standard | C13 | C13H17Cl11 | 0 |  | Quan |  | 2 | A-SCCP | SCCPs 51.5-Cl%
SCCP-A_Conc2 | Standard | C13 | C13H16Cl12 | 0 |  | Quan |  | 2 | A-SCCP | SCCPs 51.5-Cl%
SCCP-A_Conc2 | Standard | C13 | C13H15Cl13 | 0 |  | Quan |  | 2 | A-SCCP | SCCPs 51.5-Cl%
SCCP-B_Conc2 | Standard | C10 | C10H19Cl3 | 0 |  | Quan |  | 2 | B-SCCP | SCCPs 55.5-Cl%
SCCP-B_Conc2 | Standard | C10 | C10H18Cl4 | 0 |  | Quan |  | 2 | B-SCCP | SCCPs 55.5-Cl%
SCCP-B_Conc2 | Standard | C10 | C10H17Cl5 | 178344 |  | Quan |  | 2 | B-SCCP | SCCPs 55.5-Cl%
SCCP-B_Conc2 | Standard | C10 | C10H16Cl6 | 430486 |  | Quan |  | 2 | B-SCCP | SCCPs 55.5-Cl%
SCCP-B_Conc2 | Standard | C10 | C10H15Cl7 | 212103 |  | Quan |  | 2 | B-SCCP | SCCPs 55.5-Cl%
SCCP-B_Conc2 | Standard | C10 | C10H14Cl8 | 35029 |  | Quan |  | 2 | B-SCCP | SCCPs 55.5-Cl%
SCCP-B_Conc2 | Standard | C10 | C10H13Cl9 | 0 |  | Quan |  | 2 | B-SCCP | SCCPs 55.5-Cl%
SCCP-B_Conc2 | Standard | C10 | C10H12Cl10 | 0 |  | Quan |  | 2 | B-SCCP | SCCPs 55.5-Cl%
SCCP-B_Conc2 | Standard | C11 | C11H21Cl3 | 0 |  | Quan |  | 2 | B-SCCP | SCCPs 55.5-Cl%
SCCP-B_Conc2 | Standard | C11 | C11H20Cl4 | 0 |  | Quan |  | 2 | B-SCCP | SCCPs 55.5-Cl%
SCCP-B_Conc2 | Standard | C11 | C11H19Cl5 | 734409 |  | Quan |  | 2 | B-SCCP | SCCPs 55.5-Cl%
SCCP-B_Conc2 | Standard | C11 | C11H18Cl6 | 3040899 |  | Quan |  | 2 | B-SCCP | SCCPs 55.5-Cl%
SCCP-B_Conc2 | Standard | C11 | C11H17Cl7 | 2031699 |  | Quan |  | 2 | B-SCCP | SCCPs 55.5-Cl%
SCCP-B_Conc2 | Standard | C11 | C11H16Cl8 | 527998 |  | Quan |  | 2 | B-SCCP | SCCPs 55.5-Cl%
SCCP-B_Conc2 | Standard | C11 | C11H15Cl9 | 70908 |  | Quan |  | 2 | B-SCCP | SCCPs 55.5-Cl%
SCCP-B_Conc2 | Standard | C11 | C11H14Cl10 | 2242 |  | Quan |  | 2 | B-SCCP | SCCPs 55.5-Cl%
SCCP-B_Conc2 | Standard | C11 | C11H13Cl11 | 0 |  | Quan |  | 2 | B-SCCP | SCCPs 55.5-Cl%
SCCP-B_Conc2 | Standard | C12 | C12H23Cl3 | 0 |  | Quan |  | 2 | B-SCCP | SCCPs 55.5-Cl%
SCCP-B_Conc2 | Standard | C12 | C12H22Cl4 | 0 |  | Quan |  | 2 | B-SCCP | SCCPs 55.5-Cl%
SCCP-B_Conc2 | Standard | C12 | C12H21Cl5 | 991029 |  | Quan |  | 2 | B-SCCP | SCCPs 55.5-Cl%
SCCP-B_Conc2 | Standard | C12 | C12H20Cl6 | 4430342 |  | Quan |  | 2 | B-SCCP | SCCPs 55.5-Cl%
SCCP-B_Conc2 | Standard | C12 | C12H19Cl7 | 4514897 |  | Quan |  | 2 | B-SCCP | SCCPs 55.5-Cl%
SCCP-B_Conc2 | Standard | C12 | C12H18Cl8 | 1618326 |  | Quan |  | 2 | B-SCCP | SCCPs 55.5-Cl%
SCCP-B_Conc2 | Standard | C12 | C12H17Cl9 | 298536 |  | Quan |  | 2 | B-SCCP | SCCPs 55.5-Cl%
SCCP-B_Conc2 | Standard | C12 | C12H16Cl10 | 28436 |  | Quan |  | 2 | B-SCCP | SCCPs 55.5-Cl%
SCCP-B_Conc2 | Standard | C12 | C12H15Cl11 | 0 |  | Quan |  | 2 | B-SCCP | SCCPs 55.5-Cl%
SCCP-B_Conc2 | Standard | C12 | C12H14Cl12 | 0 |  | Quan |  | 2 | B-SCCP | SCCPs 55.5-Cl%
SCCP-B_Conc2 | Standard | C13 | C13H25Cl3 | 0 |  | Quan |  | 2 | B-SCCP | SCCPs 55.5-Cl%
SCCP-B_Conc2 | Standard | C13 | C13H24Cl4 | 0 |  | Quan |  | 2 | B-SCCP | SCCPs 55.5-Cl%
SCCP-B_Conc2 | Standard | C13 | C13H23Cl5 | 706871 |  | Quan |  | 2 | B-SCCP | SCCPs 55.5-Cl%
SCCP-B_Conc2 | Standard | C13 | C13H22Cl6 | 3454280 |  | Quan |  | 2 | B-SCCP | SCCPs 55.5-Cl%
SCCP-B_Conc2 | Standard | C13 | C13H21Cl7 | 4752147 |  | Quan |  | 2 | B-SCCP | SCCPs 55.5-Cl%
SCCP-B_Conc2 | Standard | C13 | C13H20Cl8 | 2551936 |  | Quan |  | 2 | B-SCCP | SCCPs 55.5-Cl%
SCCP-B_Conc2 | Standard | C13 | C13H19Cl9 | 587307 |  | Quan |  | 2 | B-SCCP | SCCPs 55.5-Cl%
SCCP-B_Conc2 | Standard | C13 | C13H18Cl10 | 79421 |  | Quan |  | 2 | B-SCCP | SCCPs 55.5-Cl%
SCCP-B_Conc2 | Standard | C13 | C13H17Cl11 | 2051 |  | Quan |  | 2 | B-SCCP | SCCPs 55.5-Cl%
SCCP-B_Conc2 | Standard | C13 | C13H16Cl12 | 0 |  | Quan |  | 2 | B-SCCP | SCCPs 55.5-Cl%
SCCP-B_Conc2 | Standard | C13 | C13H15Cl13 | 0 |  | Quan |  | 2 | B-SCCP | SCCPs 55.5-Cl%
SCCP-C_Conc2 | Standard | C10 | C10H19Cl3 | 0 |  | Quan |  | 2 | C-SCCP | SCCPs 63-Cl%
SCCP-C_Conc2 | Standard | C10 | C10H18Cl4 | 0 |  | Quan |  | 2 | C-SCCP | SCCPs 63-Cl%
SCCP-C_Conc2 | Standard | C10 | C10H17Cl5 | 36270 |  | Quan |  | 2 | C-SCCP | SCCPs 63-Cl%
SCCP-C_Conc2 | Standard | C10 | C10H16Cl6 | 603105 |  | Quan |  | 2 | C-SCCP | SCCPs 63-Cl%
SCCP-C_Conc2 | Standard | C10 | C10H15Cl7 | 1012724 |  | Quan |  | 2 | C-SCCP | SCCPs 63-Cl%
SCCP-C_Conc2 | Standard | C10 | C10H14Cl8 | 497154 |  | Quan |  | 2 | C-SCCP | SCCPs 63-Cl%
SCCP-C_Conc2 | Standard | C10 | C10H13Cl9 | 83167 |  | Quan |  | 2 | C-SCCP | SCCPs 63-Cl%
SCCP-C_Conc2 | Standard | C10 | C10H12Cl10 | 0 |  | Quan |  | 2 | C-SCCP | SCCPs 63-Cl%
SCCP-C_Conc2 | Standard | C11 | C11H21Cl3 | 0 |  | Quan |  | 2 | C-SCCP | SCCPs 63-Cl%
SCCP-C_Conc2 | Standard | C11 | C11H20Cl4 | 0 |  | Quan |  | 2 | C-SCCP | SCCPs 63-Cl%
SCCP-C_Conc2 | Standard | C11 | C11H19Cl5 | 0 |  | Quan |  | 2 | C-SCCP | SCCPs 63-Cl%
SCCP-C_Conc2 | Standard | C11 | C11H18Cl6 | 1788780 |  | Quan |  | 2 | C-SCCP | SCCPs 63-Cl%
SCCP-C_Conc2 | Standard | C11 | C11H17Cl7 | 5607026 |  | Quan |  | 2 | C-SCCP | SCCPs 63-Cl%
SCCP-C_Conc2 | Standard | C11 | C11H16Cl8 | 5795097 |  | Quan |  | 2 | C-SCCP | SCCPs 63-Cl%
SCCP-C_Conc2 | Standard | C11 | C11H15Cl9 | 2291744 |  | Quan |  | 2 | C-SCCP | SCCPs 63-Cl%
SCCP-C_Conc2 | Standard | C11 | C11H14Cl10 | 387775 |  | Quan |  | 2 | C-SCCP | SCCPs 63-Cl%
SCCP-C_Conc2 | Standard | C11 | C11H13Cl11 | 0 |  | Quan |  | 2 | C-SCCP | SCCPs 63-Cl%
SCCP-C_Conc2 | Standard | C12 | C12H23Cl3 | 0 |  | Quan |  | 2 | C-SCCP | SCCPs 63-Cl%
SCCP-C_Conc2 | Standard | C12 | C12H22Cl4 | 0 |  | Quan |  | 2 | C-SCCP | SCCPs 63-Cl%
SCCP-C_Conc2 | Standard | C12 | C12H21Cl5 | 104124 |  | Quan |  | 2 | C-SCCP | SCCPs 63-Cl%
SCCP-C_Conc2 | Standard | C12 | C12H20Cl6 | 1312861 |  | Quan |  | 2 | C-SCCP | SCCPs 63-Cl%
SCCP-C_Conc2 | Standard | C12 | C12H19Cl7 | 5621562 |  | Quan |  | 2 | C-SCCP | SCCPs 63-Cl%
SCCP-C_Conc2 | Standard | C12 | C12H18Cl8 | 9604684 |  | Quan |  | 2 | C-SCCP | SCCPs 63-Cl%
SCCP-C_Conc2 | Standard | C12 | C12H17Cl9 | 6690450 |  | Quan |  | 2 | C-SCCP | SCCPs 63-Cl%
SCCP-C_Conc2 | Standard | C12 | C12H16Cl10 | 1797825 |  | Quan |  | 2 | C-SCCP | SCCPs 63-Cl%
SCCP-C_Conc2 | Standard | C12 | C12H15Cl11 | 230521 |  | Quan |  | 2 | C-SCCP | SCCPs 63-Cl%
SCCP-C_Conc2 | Standard | C12 | C12H14Cl12 | 10731 |  | Quan |  | 2 | C-SCCP | SCCPs 63-Cl%
SCCP-C_Conc2 | Standard | C13 | C13H25Cl3 | 0 |  | Quan |  | 2 | C-SCCP | SCCPs 63-Cl%
SCCP-C_Conc2 | Standard | C13 | C13H24Cl4 | 0 |  | Quan |  | 2 | C-SCCP | SCCPs 63-Cl%
SCCP-C_Conc2 | Standard | C13 | C13H23Cl5 | 86192 |  | Quan |  | 2 | C-SCCP | SCCPs 63-Cl%
SCCP-C_Conc2 | Standard | C13 | C13H22Cl6 | 656192 |  | Quan |  | 2 | C-SCCP | SCCPs 63-Cl%
SCCP-C_Conc2 | Standard | C13 | C13H21Cl7 | 3128487 |  | Quan |  | 2 | C-SCCP | SCCPs 63-Cl%
SCCP-C_Conc2 | Standard | C13 | C13H20Cl8 | 8682192 |  | Quan |  | 2 | C-SCCP | SCCPs 63-Cl%
SCCP-C_Conc2 | Standard | C13 | C13H19Cl9 | 9391748 |  | Quan |  | 2 | C-SCCP | SCCPs 63-Cl%
SCCP-C_Conc2 | Standard | C13 | C13H18Cl10 | 4535724 |  | Quan |  | 2 | C-SCCP | SCCPs 63-Cl%
SCCP-C_Conc2 | Standard | C13 | C13H17Cl11 | 957836 |  | Quan |  | 2 | C-SCCP | SCCPs 63-Cl%
SCCP-C_Conc2 | Standard | C13 | C13H16Cl12 | 103775 |  | Quan |  | 2 | C-SCCP | SCCPs 63-Cl%
SCCP-C_Conc2 | Standard | C13 | C13H15Cl13 | 0 |  | Quan |  | 2 | C-SCCP | SCCPs 63-Cl%
SCCP-A_Conc4 | Standard | C10 | C10H19Cl3 | 0 |  | Quan |  | 4 | A-SCCP | SCCPs 51.5-Cl%
SCCP-A_Conc4 | Standard | C10 | C10H18Cl4 | 0 |  | Quan |  | 4 | A-SCCP | SCCPs 51.5-Cl%
SCCP-A_Conc4 | Standard | C10 | C10H17Cl5 | 299541 |  | Quan |  | 4 | A-SCCP | SCCPs 51.5-Cl%
SCCP-A_Conc4 | Standard | C10 | C10H16Cl6 | 466740 |  | Quan |  | 4 | A-SCCP | SCCPs 51.5-Cl%
SCCP-A_Conc4 | Standard | C10 | C10H15Cl7 | 158994 |  | Quan |  | 4 | A-SCCP | SCCPs 51.5-Cl%
SCCP-A_Conc4 | Standard | C10 | C10H14Cl8 | 9128 |  | Quan |  | 4 | A-SCCP | SCCPs 51.5-Cl%
SCCP-A_Conc4 | Standard | C10 | C10H13Cl9 | 0 |  | Quan |  | 4 | A-SCCP | SCCPs 51.5-Cl%
SCCP-A_Conc4 | Standard | C10 | C10H12Cl10 | 0 |  | Quan |  | 4 | A-SCCP | SCCPs 51.5-Cl%
SCCP-A_Conc4 | Standard | C11 | C11H21Cl3 | 0 |  | Quan |  | 4 | A-SCCP | SCCPs 51.5-Cl%
SCCP-A_Conc4 | Standard | C11 | C11H20Cl4 | 0 |  | Quan |  | 4 | A-SCCP | SCCPs 51.5-Cl%
SCCP-A_Conc4 | Standard | C11 | C11H19Cl5 | 1945860 |  | Quan |  | 4 | A-SCCP | SCCPs 51.5-Cl%
SCCP-A_Conc4 | Standard | C11 | C11H18Cl6 | 4098346 |  | Quan |  | 4 | A-SCCP | SCCPs 51.5-Cl%
SCCP-A_Conc4 | Standard | C11 | C11H17Cl7 | 1758339 |  | Quan |  | 4 | A-SCCP | SCCPs 51.5-Cl%
SCCP-A_Conc4 | Standard | C11 | C11H16Cl8 | 289150 |  | Quan |  | 4 | A-SCCP | SCCPs 51.5-Cl%
SCCP-A_Conc4 | Standard | C11 | C11H15Cl9 | 4766 |  | Quan |  | 4 | A-SCCP | SCCPs 51.5-Cl%
SCCP-A_Conc4 | Standard | C11 | C11H14Cl10 | 0 |  | Quan |  | 4 | A-SCCP | SCCPs 51.5-Cl%
SCCP-A_Conc4 | Standard | C11 | C11H13Cl11 | 0 |  | Quan |  | 4 | A-SCCP | SCCPs 51.5-Cl%
SCCP-A_Conc4 | Standard | C12 | C12H23Cl3 | 0 |  | Quan |  | 4 | A-SCCP | SCCPs 51.5-Cl%
SCCP-A_Conc4 | Standard | C12 | C12H22Cl4 | 0 |  | Quan |  | 4 | A-SCCP | SCCPs 51.5-Cl%
SCCP-A_Conc4 | Standard | C12 | C12H21Cl5 | 3603492 |  | Quan |  | 4 | A-SCCP | SCCPs 51.5-Cl%
SCCP-A_Conc4 | Standard | C12 | C12H20Cl6 | 8283715 |  | Quan |  | 4 | A-SCCP | SCCPs 51.5-Cl%
SCCP-A_Conc4 | Standard | C12 | C12H19Cl7 | 5044148 |  | Quan |  | 4 | A-SCCP | SCCPs 51.5-Cl%
SCCP-A_Conc4 | Standard | C12 | C12H18Cl8 | 1075497 |  | Quan |  | 4 | A-SCCP | SCCPs 51.5-Cl%
SCCP-A_Conc4 | Standard | C12 | C12H17Cl9 | 107208 |  | Quan |  | 4 | A-SCCP | SCCPs 51.5-Cl%
SCCP-A_Conc4 | Standard | C12 | C12H16Cl10 | 1896 |  | Quan |  | 4 | A-SCCP | SCCPs 51.5-Cl%
SCCP-A_Conc4 | Standard | C12 | C12H15Cl11 | 0 |  | Quan |  | 4 | A-SCCP | SCCPs 51.5-Cl%
SCCP-A_Conc4 | Standard | C12 | C12H14Cl12 | 0 |  | Quan |  | 4 | A-SCCP | SCCPs 51.5-Cl%
SCCP-A_Conc4 | Standard | C13 | C13H25Cl3 | 0 |  | Quan |  | 4 | A-SCCP | SCCPs 51.5-Cl%
SCCP-A_Conc4 | Standard | C13 | C13H24Cl4 | 103966 |  | Quan |  | 4 | A-SCCP | SCCPs 51.5-Cl%
SCCP-A_Conc4 | Standard | C13 | C13H23Cl5 | 3454660 |  | Quan |  | 4 | A-SCCP | SCCPs 51.5-Cl%
SCCP-A_Conc4 | Standard | C13 | C13H22Cl6 | 9547244 |  | Quan |  | 4 | A-SCCP | SCCPs 51.5-Cl%
SCCP-A_Conc4 | Standard | C13 | C13H21Cl7 | 7682050 |  | Quan |  | 4 | A-SCCP | SCCPs 51.5-Cl%
SCCP-A_Conc4 | Standard | C13 | C13H20Cl8 | 2241333 |  | Quan |  | 4 | A-SCCP | SCCPs 51.5-Cl%
SCCP-A_Conc4 | Standard | C13 | C13H19Cl9 | 296451 |  | Quan |  | 4 | A-SCCP | SCCPs 51.5-Cl%
SCCP-A_Conc4 | Standard | C13 | C13H18Cl10 | 14927 |  | Quan |  | 4 | A-SCCP | SCCPs 51.5-Cl%
SCCP-A_Conc4 | Standard | C13 | C13H17Cl11 | 0 |  | Quan |  | 4 | A-SCCP | SCCPs 51.5-Cl%
SCCP-A_Conc4 | Standard | C13 | C13H16Cl12 | 0 |  | Quan |  | 4 | A-SCCP | SCCPs 51.5-Cl%
SCCP-A_Conc4 | Standard | C13 | C13H15Cl13 | 0 |  | Quan |  | 4 | A-SCCP | SCCPs 51.5-Cl%
SCCP-B_Conc4 | Standard | C10 | C10H19Cl3 | 0 |  | Quan |  | 4 | B-SCCP | SCCPs 55.5-Cl%
SCCP-B_Conc4 | Standard | C10 | C10H18Cl4 | 0 |  | Quan |  | 4 | B-SCCP | SCCPs 55.5-Cl%
SCCP-B_Conc4 | Standard | C10 | C10H17Cl5 | 385093 |  | Quan |  | 4 | B-SCCP | SCCPs 55.5-Cl%
SCCP-B_Conc4 | Standard | C10 | C10H16Cl6 | 900554 |  | Quan |  | 4 | B-SCCP | SCCPs 55.5-Cl%
SCCP-B_Conc4 | Standard | C10 | C10H15Cl7 | 395813 |  | Quan |  | 4 | B-SCCP | SCCPs 55.5-Cl%
SCCP-B_Conc4 | Standard | C10 | C10H14Cl8 | 36857 |  | Quan |  | 4 | B-SCCP | SCCPs 55.5-Cl%
SCCP-B_Conc4 | Standard | C10 | C10H13Cl9 | 0 |  | Quan |  | 4 | B-SCCP | SCCPs 55.5-Cl%
SCCP-B_Conc4 | Standard | C10 | C10H12Cl10 | 0 |  | Quan |  | 4 | B-SCCP | SCCPs 55.5-Cl%
SCCP-B_Conc4 | Standard | C11 | C11H21Cl3 | 0 |  | Quan |  | 4 | B-SCCP | SCCPs 55.5-Cl%
SCCP-B_Conc4 | Standard | C11 | C11H20Cl4 | 0 |  | Quan |  | 4 | B-SCCP | SCCPs 55.5-Cl%
SCCP-B_Conc4 | Standard | C11 | C11H19Cl5 | 1751038 |  | Quan |  | 4 | B-SCCP | SCCPs 55.5-Cl%
SCCP-B_Conc4 | Standard | C11 | C11H18Cl6 | 6730887 |  | Quan |  | 4 | B-SCCP | SCCPs 55.5-Cl%
SCCP-B_Conc4 | Standard | C11 | C11H17Cl7 | 4573017 |  | Quan |  | 4 | B-SCCP | SCCPs 55.5-Cl%
SCCP-B_Conc4 | Standard | C11 | C11H16Cl8 | 1177044 |  | Quan |  | 4 | B-SCCP | SCCPs 55.5-Cl%
SCCP-B_Conc4 | Standard | C11 | C11H15Cl9 | 164706 |  | Quan |  | 4 | B-SCCP | SCCPs 55.5-Cl%
SCCP-B_Conc4 | Standard | C11 | C11H14Cl10 | 0 |  | Quan |  | 4 | B-SCCP | SCCPs 55.5-Cl%
SCCP-B_Conc4 | Standard | C11 | C11H13Cl11 | 0 |  | Quan |  | 4 | B-SCCP | SCCPs 55.5-Cl%
SCCP-B_Conc4 | Standard | C12 | C12H23Cl3 | 0 |  | Quan |  | 4 | B-SCCP | SCCPs 55.5-Cl%
SCCP-B_Conc4 | Standard | C12 | C12H22Cl4 | 0 |  | Quan |  | 4 | B-SCCP | SCCPs 55.5-Cl%
SCCP-B_Conc4 | Standard | C12 | C12H21Cl5 | 2090455 |  | Quan |  | 4 | B-SCCP | SCCPs 55.5-Cl%
SCCP-B_Conc4 | Standard | C12 | C12H20Cl6 | 9365374 |  | Quan |  | 4 | B-SCCP | SCCPs 55.5-Cl%
SCCP-B_Conc4 | Standard | C12 | C12H19Cl7 | 10150002 |  | Quan |  | 4 | B-SCCP | SCCPs 55.5-Cl%
SCCP-B_Conc4 | Standard | C12 | C12H18Cl8 | 3845826 |  | Quan |  | 4 | B-SCCP | SCCPs 55.5-Cl%
SCCP-B_Conc4 | Standard | C12 | C12H17Cl9 | 699621 |  | Quan |  | 4 | B-SCCP | SCCPs 55.5-Cl%
SCCP-B_Conc4 | Standard | C12 | C12H16Cl10 | 73036 |  | Quan |  | 4 | B-SCCP | SCCPs 55.5-Cl%
SCCP-B_Conc4 | Standard | C12 | C12H15Cl11 | 0 |  | Quan |  | 4 | B-SCCP | SCCPs 55.5-Cl%
SCCP-B_Conc4 | Standard | C12 | C12H14Cl12 | 0 |  | Quan |  | 4 | B-SCCP | SCCPs 55.5-Cl%
SCCP-B_Conc4 | Standard | C13 | C13H25Cl3 | 0 |  | Quan |  | 4 | B-SCCP | SCCPs 55.5-Cl%
SCCP-B_Conc4 | Standard | C13 | C13H24Cl4 | 10440 |  | Quan |  | 4 | B-SCCP | SCCPs 55.5-Cl%
SCCP-B_Conc4 | Standard | C13 | C13H23Cl5 | 1429599 |  | Quan |  | 4 | B-SCCP | SCCPs 55.5-Cl%
SCCP-B_Conc4 | Standard | C13 | C13H22Cl6 | 7445959 |  | Quan |  | 4 | B-SCCP | SCCPs 55.5-Cl%
SCCP-B_Conc4 | Standard | C13 | C13H21Cl7 | 11143668 |  | Quan |  | 4 | B-SCCP | SCCPs 55.5-Cl%
SCCP-B_Conc4 | Standard | C13 | C13H20Cl8 | 6191462 |  | Quan |  | 4 | B-SCCP | SCCPs 55.5-Cl%
SCCP-B_Conc4 | Standard | C13 | C13H19Cl9 | 1497972 |  | Quan |  | 4 | B-SCCP | SCCPs 55.5-Cl%
SCCP-B_Conc4 | Standard | C13 | C13H18Cl10 | 208622 |  | Quan |  | 4 | B-SCCP | SCCPs 55.5-Cl%
SCCP-B_Conc4 | Standard | C13 | C13H17Cl11 | 17103 |  | Quan |  | 4 | B-SCCP | SCCPs 55.5-Cl%
SCCP-B_Conc4 | Standard | C13 | C13H16Cl12 | 0 |  | Quan |  | 4 | B-SCCP | SCCPs 55.5-Cl%
SCCP-B_Conc4 | Standard | C13 | C13H15Cl13 | 0 |  | Quan |  | 4 | B-SCCP | SCCPs 55.5-Cl%
SCCP-C_Conc4 | Standard | C10 | C10H19Cl3 | 0 |  | Quan |  | 4 | C-SCCP | SCCPs 63-Cl%
SCCP-C_Conc4 | Standard | C10 | C10H18Cl4 | 0 |  | Quan |  | 4 | C-SCCP | SCCPs 63-Cl%
SCCP-C_Conc4 | Standard | C10 | C10H17Cl5 | 57453 |  | Quan |  | 4 | C-SCCP | SCCPs 63-Cl%
SCCP-C_Conc4 | Standard | C10 | C10H16Cl6 | 1200375 |  | Quan |  | 4 | C-SCCP | SCCPs 63-Cl%
SCCP-C_Conc4 | Standard | C10 | C10H15Cl7 | 2055677 |  | Quan |  | 4 | C-SCCP | SCCPs 63-Cl%
SCCP-C_Conc4 | Standard | C10 | C10H14Cl8 | 1003493 |  | Quan |  | 4 | C-SCCP | SCCPs 63-Cl%
SCCP-C_Conc4 | Standard | C10 | C10H13Cl9 | 217577 |  | Quan |  | 4 | C-SCCP | SCCPs 63-Cl%
SCCP-C_Conc4 | Standard | C10 | C10H12Cl10 | 0 |  | Quan |  | 4 | C-SCCP | SCCPs 63-Cl%
SCCP-C_Conc4 | Standard | C11 | C11H21Cl3 | 0 |  | Quan |  | 4 | C-SCCP | SCCPs 63-Cl%
SCCP-C_Conc4 | Standard | C11 | C11H20Cl4 | 0 |  | Quan |  | 4 | C-SCCP | SCCPs 63-Cl%
SCCP-C_Conc4 | Standard | C11 | C11H19Cl5 | 0 |  | Quan |  | 4 | C-SCCP | SCCPs 63-Cl%
SCCP-C_Conc4 | Standard | C11 | C11H18Cl6 | 3191566 |  | Quan |  | 4 | C-SCCP | SCCPs 63-Cl%
SCCP-C_Conc4 | Standard | C11 | C11H17Cl7 | 10981869 |  | Quan |  | 4 | C-SCCP | SCCPs 63-Cl%
SCCP-C_Conc4 | Standard | C11 | C11H16Cl8 | 11366821 |  | Quan |  | 4 | C-SCCP | SCCPs 63-Cl%
SCCP-C_Conc4 | Standard | C11 | C11H15Cl9 | 4646573 |  | Quan |  | 4 | C-SCCP | SCCPs 63-Cl%
SCCP-C_Conc4 | Standard | C11 | C11H14Cl10 | 791638 |  | Quan |  | 4 | C-SCCP | SCCPs 63-Cl%
SCCP-C_Conc4 | Standard | C11 | C11H13Cl11 | 0 |  | Quan |  | 4 | C-SCCP | SCCPs 63-Cl%
SCCP-C_Conc4 | Standard | C12 | C12H23Cl3 | 0 |  | Quan |  | 4 | C-SCCP | SCCPs 63-Cl%
SCCP-C_Conc4 | Standard | C12 | C12H22Cl4 | 0 |  | Quan |  | 4 | C-SCCP | SCCPs 63-Cl%
SCCP-C_Conc4 | Standard | C12 | C12H21Cl5 | 55817 |  | Quan |  | 4 | C-SCCP | SCCPs 63-Cl%
SCCP-C_Conc4 | Standard | C12 | C12H20Cl6 | 1675959 |  | Quan |  | 4 | C-SCCP | SCCPs 63-Cl%
SCCP-C_Conc4 | Standard | C12 | C12H19Cl7 | 10564481 |  | Quan |  | 4 | C-SCCP | SCCPs 63-Cl%
SCCP-C_Conc4 | Standard | C12 | C12H18Cl8 | 19260142 |  | Quan |  | 4 | C-SCCP | SCCPs 63-Cl%
SCCP-C_Conc4 | Standard | C12 | C12H17Cl9 | 13586672 |  | Quan |  | 4 | C-SCCP | SCCPs 63-Cl%
SCCP-C_Conc4 | Standard | C12 | C12H16Cl10 | 3860488 |  | Quan |  | 4 | C-SCCP | SCCPs 63-Cl%
SCCP-C_Conc4 | Standard | C12 | C12H15Cl11 | 508643 |  | Quan |  | 4 | C-SCCP | SCCPs 63-Cl%
SCCP-C_Conc4 | Standard | C12 | C12H14Cl12 | 23190 |  | Quan |  | 4 | C-SCCP | SCCPs 63-Cl%
SCCP-C_Conc4 | Standard | C13 | C13H25Cl3 | 0 |  | Quan |  | 4 | C-SCCP | SCCPs 63-Cl%
SCCP-C_Conc4 | Standard | C13 | C13H24Cl4 | 0 |  | Quan |  | 4 | C-SCCP | SCCPs 63-Cl%
SCCP-C_Conc4 | Standard | C13 | C13H23Cl5 | 55067 |  | Quan |  | 4 | C-SCCP | SCCPs 63-Cl%
SCCP-C_Conc4 | Standard | C13 | C13H22Cl6 | 801941 |  | Quan |  | 4 | C-SCCP | SCCPs 63-Cl%
SCCP-C_Conc4 | Standard | C13 | C13H21Cl7 | 5705185 |  | Quan |  | 4 | C-SCCP | SCCPs 63-Cl%
SCCP-C_Conc4 | Standard | C13 | C13H20Cl8 | 17551894 |  | Quan |  | 4 | C-SCCP | SCCPs 63-Cl%
SCCP-C_Conc4 | Standard | C13 | C13H19Cl9 | 19920448 |  | Quan |  | 4 | C-SCCP | SCCPs 63-Cl%
SCCP-C_Conc4 | Standard | C13 | C13H18Cl10 | 9691235 |  | Quan |  | 4 | C-SCCP | SCCPs 63-Cl%
SCCP-C_Conc4 | Standard | C13 | C13H17Cl11 | 2094154 |  | Quan |  | 4 | C-SCCP | SCCPs 63-Cl%
SCCP-C_Conc4 | Standard | C13 | C13H16Cl12 | 231144 |  | Quan |  | 4 | C-SCCP | SCCPs 63-Cl%
SCCP-C_Conc4 | Standard | C13 | C13H15Cl13 | 5421 |  | Quan |  | 4 | C-SCCP | SCCPs 63-Cl%
SCCP-A_Conc16 | Standard | C10 | C10H19Cl3 | 0 |  | Quan |  | 16 | A-SCCP | SCCPs 51.5-Cl%
SCCP-A_Conc16 | Standard | C10 | C10H18Cl4 | 0 |  | Quan |  | 16 | A-SCCP | SCCPs 51.5-Cl%
SCCP-A_Conc16 | Standard | C10 | C10H17Cl5 | 1161049 |  | Quan |  | 16 | A-SCCP | SCCPs 51.5-Cl%
SCCP-A_Conc16 | Standard | C10 | C10H16Cl6 | 1485803 |  | Quan |  | 16 | A-SCCP | SCCPs 51.5-Cl%
SCCP-A_Conc16 | Standard | C10 | C10H15Cl7 | 379934 |  | Quan |  | 16 | A-SCCP | SCCPs 51.5-Cl%
SCCP-A_Conc16 | Standard | C10 | C10H14Cl8 | 6060 |  | Quan |  | 16 | A-SCCP | SCCPs 51.5-Cl%
SCCP-A_Conc16 | Standard | C10 | C10H13Cl9 | 0 |  | Quan |  | 16 | A-SCCP | SCCPs 51.5-Cl%
SCCP-A_Conc16 | Standard | C10 | C10H12Cl10 | 0 |  | Quan |  | 16 | A-SCCP | SCCPs 51.5-Cl%
SCCP-A_Conc16 | Standard | C11 | C11H21Cl3 | 0 |  | Quan |  | 16 | A-SCCP | SCCPs 51.5-Cl%
SCCP-A_Conc16 | Standard | C11 | C11H20Cl4 | 0 |  | Quan |  | 16 | A-SCCP | SCCPs 51.5-Cl%
SCCP-A_Conc16 | Standard | C11 | C11H19Cl5 | 9238955 |  | Quan |  | 16 | A-SCCP | SCCPs 51.5-Cl%
SCCP-A_Conc16 | Standard | C11 | C11H18Cl6 | 16088524 |  | Quan |  | 16 | A-SCCP | SCCPs 51.5-Cl%
SCCP-A_Conc16 | Standard | C11 | C11H17Cl7 | 5681872 |  | Quan |  | 16 | A-SCCP | SCCPs 51.5-Cl%
SCCP-A_Conc16 | Standard | C11 | C11H16Cl8 | 783644 |  | Quan |  | 16 | A-SCCP | SCCPs 51.5-Cl%
SCCP-A_Conc16 | Standard | C11 | C11H15Cl9 | 8078 |  | Quan |  | 16 | A-SCCP | SCCPs 51.5-Cl%
SCCP-A_Conc16 | Standard | C11 | C11H14Cl10 | 0 |  | Quan |  | 16 | A-SCCP | SCCPs 51.5-Cl%
SCCP-A_Conc16 | Standard | C11 | C11H13Cl11 | 0 |  | Quan |  | 16 | A-SCCP | SCCPs 51.5-Cl%
SCCP-A_Conc16 | Standard | C12 | C12H23Cl3 | 0 |  | Quan |  | 16 | A-SCCP | SCCPs 51.5-Cl%
SCCP-A_Conc16 | Standard | C12 | C12H22Cl4 | 215551 |  | Quan |  | 16 | A-SCCP | SCCPs 51.5-Cl%
SCCP-A_Conc16 | Standard | C12 | C12H21Cl5 | 10962928 |  | Quan |  | 16 | A-SCCP | SCCPs 51.5-Cl%
SCCP-A_Conc16 | Standard | C12 | C12H20Cl6 | 28123734 |  | Quan |  | 16 | A-SCCP | SCCPs 51.5-Cl%
SCCP-A_Conc16 | Standard | C12 | C12H19Cl7 | 16527813 |  | Quan |  | 16 | A-SCCP | SCCPs 51.5-Cl%
SCCP-A_Conc16 | Standard | C12 | C12H18Cl8 | 3370226 |  | Quan |  | 16 | A-SCCP | SCCPs 51.5-Cl%
SCCP-A_Conc16 | Standard | C12 | C12H17Cl9 | 327246 |  | Quan |  | 16 | A-SCCP | SCCPs 51.5-Cl%
SCCP-A_Conc16 | Standard | C12 | C12H16Cl10 | 18686 |  | Quan |  | 16 | A-SCCP | SCCPs 51.5-Cl%
SCCP-A_Conc16 | Standard | C12 | C12H15Cl11 | 0 |  | Quan |  | 16 | A-SCCP | SCCPs 51.5-Cl%
SCCP-A_Conc16 | Standard | C12 | C12H14Cl12 | 0 |  | Quan |  | 16 | A-SCCP | SCCPs 51.5-Cl%
SCCP-A_Conc16 | Standard | C13 | C13H25Cl3 | 0 |  | Quan |  | 16 | A-SCCP | SCCPs 51.5-Cl%
SCCP-A_Conc16 | Standard | C13 | C13H24Cl4 | 320186 |  | Quan |  | 16 | A-SCCP | SCCPs 51.5-Cl%
SCCP-A_Conc16 | Standard | C13 | C13H23Cl5 | 10253751 |  | Quan |  | 16 | A-SCCP | SCCPs 51.5-Cl%
SCCP-A_Conc16 | Standard | C13 | C13H22Cl6 | 30767540 |  | Quan |  | 16 | A-SCCP | SCCPs 51.5-Cl%
SCCP-A_Conc16 | Standard | C13 | C13H21Cl7 | 25223228 |  | Quan |  | 16 | A-SCCP | SCCPs 51.5-Cl%
SCCP-A_Conc16 | Standard | C13 | C13H20Cl8 | 7655558 |  | Quan |  | 16 | A-SCCP | SCCPs 51.5-Cl%
SCCP-A_Conc16 | Standard | C13 | C13H19Cl9 | 994867 |  | Quan |  | 16 | A-SCCP | SCCPs 51.5-Cl%
SCCP-A_Conc16 | Standard | C13 | C13H18Cl10 | 73372 |  | Quan |  | 16 | A-SCCP | SCCPs 51.5-Cl%
SCCP-A_Conc16 | Standard | C13 | C13H17Cl11 | 0 |  | Quan |  | 16 | A-SCCP | SCCPs 51.5-Cl%
SCCP-A_Conc16 | Standard | C13 | C13H16Cl12 | 0 |  | Quan |  | 16 | A-SCCP | SCCPs 51.5-Cl%
SCCP-A_Conc16 | Standard | C13 | C13H15Cl13 | 0 |  | Quan |  | 16 | A-SCCP | SCCPs 51.5-Cl%
SCCP-B_Conc16 | Standard | C10 | C10H19Cl3 | 0 |  | Quan |  | 16 | B-SCCP | SCCPs 55.5-Cl%
SCCP-B_Conc16 | Standard | C10 | C10H18Cl4 | 0 |  | Quan |  | 16 | B-SCCP | SCCPs 55.5-Cl%
SCCP-B_Conc16 | Standard | C10 | C10H17Cl5 | 1458031 |  | Quan |  | 16 | B-SCCP | SCCPs 55.5-Cl%
SCCP-B_Conc16 | Standard | C10 | C10H16Cl6 | 3127951 |  | Quan |  | 16 | B-SCCP | SCCPs 55.5-Cl%
SCCP-B_Conc16 | Standard | C10 | C10H15Cl7 | 1222404 |  | Quan |  | 16 | B-SCCP | SCCPs 55.5-Cl%
SCCP-B_Conc16 | Standard | C10 | C10H14Cl8 | 83794 |  | Quan |  | 16 | B-SCCP | SCCPs 55.5-Cl%
SCCP-B_Conc16 | Standard | C10 | C10H13Cl9 | 1165 |  | Quan |  | 16 | B-SCCP | SCCPs 55.5-Cl%
SCCP-B_Conc16 | Standard | C10 | C10H12Cl10 | 0 |  | Quan |  | 16 | B-SCCP | SCCPs 55.5-Cl%
SCCP-B_Conc16 | Standard | C11 | C11H21Cl3 | 0 |  | Quan |  | 16 | B-SCCP | SCCPs 55.5-Cl%
SCCP-B_Conc16 | Standard | C11 | C11H20Cl4 | 0 |  | Quan |  | 16 | B-SCCP | SCCPs 55.5-Cl%
SCCP-B_Conc16 | Standard | C11 | C11H19Cl5 | 6976557 |  | Quan |  | 16 | B-SCCP | SCCPs 55.5-Cl%
SCCP-B_Conc16 | Standard | C11 | C11H18Cl6 | 23900268 |  | Quan |  | 16 | B-SCCP | SCCPs 55.5-Cl%
SCCP-B_Conc16 | Standard | C11 | C11H17Cl7 | 14890912 |  | Quan |  | 16 | B-SCCP | SCCPs 55.5-Cl%
SCCP-B_Conc16 | Standard | C11 | C11H16Cl8 | 3594066 |  | Quan |  | 16 | B-SCCP | SCCPs 55.5-Cl%
SCCP-B_Conc16 | Standard | C11 | C11H15Cl9 | 509083 |  | Quan |  | 16 | B-SCCP | SCCPs 55.5-Cl%
SCCP-B_Conc16 | Standard | C11 | C11H14Cl10 | 2011 |  | Quan |  | 16 | B-SCCP | SCCPs 55.5-Cl%
SCCP-B_Conc16 | Standard | C11 | C11H13Cl11 | 0 |  | Quan |  | 16 | B-SCCP | SCCPs 55.5-Cl%
SCCP-B_Conc16 | Standard | C12 | C12H23Cl3 | 0 |  | Quan |  | 16 | B-SCCP | SCCPs 55.5-Cl%
SCCP-B_Conc16 | Standard | C12 | C12H22Cl4 | 0 |  | Quan |  | 16 | B-SCCP | SCCPs 55.5-Cl%
SCCP-B_Conc16 | Standard | C12 | C12H21Cl5 | 5768118 |  | Quan |  | 16 | B-SCCP | SCCPs 55.5-Cl%
SCCP-B_Conc16 | Standard | C12 | C12H20Cl6 | 28700036 |  | Quan |  | 16 | B-SCCP | SCCPs 55.5-Cl%
SCCP-B_Conc16 | Standard | C12 | C12H19Cl7 | 32283168 |  | Quan |  | 16 | B-SCCP | SCCPs 55.5-Cl%
SCCP-B_Conc16 | Standard | C12 | C12H18Cl8 | 12235735 |  | Quan |  | 16 | B-SCCP | SCCPs 55.5-Cl%
SCCP-B_Conc16 | Standard | C12 | C12H17Cl9 | 2313483 |  | Quan |  | 16 | B-SCCP | SCCPs 55.5-Cl%
SCCP-B_Conc16 | Standard | C12 | C12H16Cl10 | 268329 |  | Quan |  | 16 | B-SCCP | SCCPs 55.5-Cl%
SCCP-B_Conc16 | Standard | C12 | C12H15Cl11 | 8617 |  | Quan |  | 16 | B-SCCP | SCCPs 55.5-Cl%
SCCP-B_Conc16 | Standard | C12 | C12H14Cl12 | 2377 |  | Quan |  | 16 | B-SCCP | SCCPs 55.5-Cl%
SCCP-B_Conc16 | Standard | C13 | C13H25Cl3 | 0 |  | Quan |  | 16 | B-SCCP | SCCPs 55.5-Cl%
SCCP-B_Conc16 | Standard | C13 | C13H24Cl4 | 28268 |  | Quan |  | 16 | B-SCCP | SCCPs 55.5-Cl%
SCCP-B_Conc16 | Standard | C13 | C13H23Cl5 | 3747718 |  | Quan |  | 16 | B-SCCP | SCCPs 55.5-Cl%
SCCP-B_Conc16 | Standard | C13 | C13H22Cl6 | 22004112 |  | Quan |  | 16 | B-SCCP | SCCPs 55.5-Cl%
SCCP-B_Conc16 | Standard | C13 | C13H21Cl7 | 34958524 |  | Quan |  | 16 | B-SCCP | SCCPs 55.5-Cl%
SCCP-B_Conc16 | Standard | C13 | C13H20Cl8 | 20596092 |  | Quan |  | 16 | B-SCCP | SCCPs 55.5-Cl%
SCCP-B_Conc16 | Standard | C13 | C13H19Cl9 | 5166832 |  | Quan |  | 16 | B-SCCP | SCCPs 55.5-Cl%
SCCP-B_Conc16 | Standard | C13 | C13H18Cl10 | 723371 |  | Quan |  | 16 | B-SCCP | SCCPs 55.5-Cl%
SCCP-B_Conc16 | Standard | C13 | C13H17Cl11 | 86484 |  | Quan |  | 16 | B-SCCP | SCCPs 55.5-Cl%
SCCP-B_Conc16 | Standard | C13 | C13H16Cl12 | 12339 |  | Quan |  | 16 | B-SCCP | SCCPs 55.5-Cl%
SCCP-B_Conc16 | Standard | C13 | C13H15Cl13 | 0 |  | Quan |  | 16 | B-SCCP | SCCPs 55.5-Cl%
SCCP-C_Conc16 | Standard | C10 | C10H19Cl3 | 0 |  | Quan |  | 16 | C-SCCP | SCCPs 63-Cl%
SCCP-C_Conc16 | Standard | C10 | C10H18Cl4 | 0 |  | Quan |  | 16 | C-SCCP | SCCPs 63-Cl%
SCCP-C_Conc16 | Standard | C10 | C10H17Cl5 | 215641 |  | Quan |  | 16 | C-SCCP | SCCPs 63-Cl%
SCCP-C_Conc16 | Standard | C10 | C10H16Cl6 | 4211400 |  | Quan |  | 16 | C-SCCP | SCCPs 63-Cl%
SCCP-C_Conc16 | Standard | C10 | C10H15Cl7 | 6835694 |  | Quan |  | 16 | C-SCCP | SCCPs 63-Cl%
SCCP-C_Conc16 | Standard | C10 | C10H14Cl8 | 3045396 |  | Quan |  | 16 | C-SCCP | SCCPs 63-Cl%
SCCP-C_Conc16 | Standard | C10 | C10H13Cl9 | 523971 |  | Quan |  | 16 | C-SCCP | SCCPs 63-Cl%
SCCP-C_Conc16 | Standard | C10 | C10H12Cl10 | 0 |  | Quan |  | 16 | C-SCCP | SCCPs 63-Cl%
SCCP-C_Conc16 | Standard | C11 | C11H21Cl3 | 0 |  | Quan |  | 16 | C-SCCP | SCCPs 63-Cl%
SCCP-C_Conc16 | Standard | C11 | C11H20Cl4 | 0 |  | Quan |  | 16 | C-SCCP | SCCPs 63-Cl%
SCCP-C_Conc16 | Standard | C11 | C11H19Cl5 | 0 |  | Quan |  | 16 | C-SCCP | SCCPs 63-Cl%
SCCP-C_Conc16 | Standard | C11 | C11H18Cl6 | 9825805 |  | Quan |  | 16 | C-SCCP | SCCPs 63-Cl%
SCCP-C_Conc16 | Standard | C11 | C11H17Cl7 | 34352932 |  | Quan |  | 16 | C-SCCP | SCCPs 63-Cl%
SCCP-C_Conc16 | Standard | C11 | C11H16Cl8 | 34051000 |  | Quan |  | 16 | C-SCCP | SCCPs 63-Cl%
SCCP-C_Conc16 | Standard | C11 | C11H15Cl9 | 13635124 |  | Quan |  | 16 | C-SCCP | SCCPs 63-Cl%
SCCP-C_Conc16 | Standard | C11 | C11H14Cl10 | 2496916 |  | Quan |  | 16 | C-SCCP | SCCPs 63-Cl%
SCCP-C_Conc16 | Standard | C11 | C11H13Cl11 | 0 |  | Quan |  | 16 | C-SCCP | SCCPs 63-Cl%
SCCP-C_Conc16 | Standard | C12 | C12H23Cl3 | 0 |  | Quan |  | 16 | C-SCCP | SCCPs 63-Cl%
SCCP-C_Conc16 | Standard | C12 | C12H22Cl4 | 0 |  | Quan |  | 16 | C-SCCP | SCCPs 63-Cl%
SCCP-C_Conc16 | Standard | C12 | C12H21Cl5 | 5269 |  | Quan |  | 16 | C-SCCP | SCCPs 63-Cl%
SCCP-C_Conc16 | Standard | C12 | C12H20Cl6 | 3501929 |  | Quan |  | 16 | C-SCCP | SCCPs 63-Cl%
SCCP-C_Conc16 | Standard | C12 | C12H19Cl7 | 30015656 |  | Quan |  | 16 | C-SCCP | SCCPs 63-Cl%
SCCP-C_Conc16 | Standard | C12 | C12H18Cl8 | 57224716 |  | Quan |  | 16 | C-SCCP | SCCPs 63-Cl%
SCCP-C_Conc16 | Standard | C12 | C12H17Cl9 | 42552268 |  | Quan |  | 16 | C-SCCP | SCCPs 63-Cl%
SCCP-C_Conc16 | Standard | C12 | C12H16Cl10 | 12672407 |  | Quan |  | 16 | C-SCCP | SCCPs 63-Cl%
SCCP-C_Conc16 | Standard | C12 | C12H15Cl11 | 1766742 |  | Quan |  | 16 | C-SCCP | SCCPs 63-Cl%
SCCP-C_Conc16 | Standard | C12 | C12H14Cl12 | 121966 |  | Quan |  | 16 | C-SCCP | SCCPs 63-Cl%
SCCP-C_Conc16 | Standard | C13 | C13H25Cl3 | 0 |  | Quan |  | 16 | C-SCCP | SCCPs 63-Cl%
SCCP-C_Conc16 | Standard | C13 | C13H24Cl4 | 0 |  | Quan |  | 16 | C-SCCP | SCCPs 63-Cl%
SCCP-C_Conc16 | Standard | C13 | C13H23Cl5 | 26166 |  | Quan |  | 16 | C-SCCP | SCCPs 63-Cl%
SCCP-C_Conc16 | Standard | C13 | C13H22Cl6 | 468210 |  | Quan |  | 16 | C-SCCP | SCCPs 63-Cl%
SCCP-C_Conc16 | Standard | C13 | C13H21Cl7 | 15441490 |  | Quan |  | 16 | C-SCCP | SCCPs 63-Cl%
SCCP-C_Conc16 | Standard | C13 | C13H20Cl8 | 53574104 |  | Quan |  | 16 | C-SCCP | SCCPs 63-Cl%
SCCP-C_Conc16 | Standard | C13 | C13H19Cl9 | 65129168 |  | Quan |  | 16 | C-SCCP | SCCPs 63-Cl%
SCCP-C_Conc16 | Standard | C13 | C13H18Cl10 | 33702168 |  | Quan |  | 16 | C-SCCP | SCCPs 63-Cl%
SCCP-C_Conc16 | Standard | C13 | C13H17Cl11 | 7615940 |  | Quan |  | 16 | C-SCCP | SCCPs 63-Cl%
SCCP-C_Conc16 | Standard | C13 | C13H16Cl12 | 866063 |  | Quan |  | 16 | C-SCCP | SCCPs 63-Cl%
SCCP-C_Conc16 | Standard | C13 | C13H15Cl13 | 39027 |  | Quan |  | 16 | C-SCCP | SCCPs 63-Cl%
NISTR1 | Unknown | C10 | C10H19Cl3 | 0 |  | Quan
NISTR1 | Unknown | C10 | C10H18Cl4 | 0 |  | Quan
NISTR1 | Unknown | C10 | C10H17Cl5 | 144961 |  | Quan
NISTR1 | Unknown | C10 | C10H16Cl6 | 617927 |  | Quan
NISTR1 | Unknown | C10 | C10H15Cl7 | 440383 |  | Quan
NISTR1 | Unknown | C10 | C10H14Cl8 | 114114 |  | Quan
NISTR1 | Unknown | C10 | C10H13Cl9 | 8602 |  | Quan
NISTR1 | Unknown | C10 | C10H12Cl10 | 0 |  | Quan
NISTR1 | Unknown | C11 | C11H21Cl3 | 0 |  | Quan
NISTR1 | Unknown | C11 | C11H20Cl4 | 0 |  | Quan
NISTR1 | Unknown | C11 | C11H19Cl5 | 466221 |  | Quan
NISTR1 | Unknown | C11 | C11H18Cl6 | 2255273 |  | Quan
NISTR1 | Unknown | C11 | C11H17Cl7 | 2271435 |  | Quan
NISTR1 | Unknown | C11 | C11H16Cl8 | 964194 |  | Quan
NISTR1 | Unknown | C11 | C11H15Cl9 | 230472 |  | Quan
NISTR1 | Unknown | C11 | C11H14Cl10 | 30473 |  | Quan
NISTR1 | Unknown | C11 | C11H13Cl11 | 0 |  | Quan
NISTR1 | Unknown | C12 | C12H23Cl3 | 0 |  | Quan
NISTR1 | Unknown | C12 | C12H22Cl4 | 0 |  | Quan
NISTR1 | Unknown | C12 | C12H21Cl5 | 788793 |  | Quan
NISTR1 | Unknown | C12 | C12H20Cl6 | 3569906 |  | Quan
NISTR1 | Unknown | C12 | C12H19Cl7 | 5168812 |  | Quan
NISTR1 | Unknown | C12 | C12H18Cl8 | 2939876 |  | Quan
NISTR1 | Unknown | C12 | C12H17Cl9 | 821125 |  | Quan
NISTR1 | Unknown | C12 | C12H16Cl10 | 165483 |  | Quan
NISTR1 | Unknown | C12 | C12H15Cl11 | 0 |  | Quan
NISTR1 | Unknown | C12 | C12H14Cl12 | 584 |  | Quan
NISTR1 | Unknown | C13 | C13H25Cl3 | 0 |  | Quan
NISTR1 | Unknown | C13 | C13H24Cl4 | 13957 |  | Quan
NISTR1 | Unknown | C13 | C13H23Cl5 | 535930 |  | Quan
NISTR1 | Unknown | C13 | C13H22Cl6 | 1914830 |  | Quan
NISTR1 | Unknown | C13 | C13H21Cl7 | 2449292 |  | Quan
NISTR1 | Unknown | C13 | C13H20Cl8 | 1701426 |  | Quan
NISTR1 | Unknown | C13 | C13H19Cl9 | 641032 |  | Quan
NISTR1 | Unknown | C13 | C13H18Cl10 | 170969 |  | Quan
NISTR1 | Unknown | C13 | C13H17Cl11 | 32320 |  | Quan
NISTR1 | Unknown | C13 | C13H16Cl12 | 2598 |  | Quan
NISTR1 | Unknown | C13 | C13H15Cl13 |  |  | Quan