## CPquant
Replicate Name | Sample Type | Molecule List | Molecule | Area | Mass Error PPM | Isotope Label Type | Chromatogram Precursor M/Z | Analyte Concentration | Batch Name | Note
SCCP-A_Conc0.3 | Standard | C10 | C10H19Cl3 | 0 |  | Quan |  | 0.3 | A-SCCP | SCCPs 51.5-Cl%
SCCP-A_Conc0.3 | Standard | C10 | C10H18Cl4 | 0 |  | Quan |  | 0.3 | A-SCCP | SCCPs 51.5-Cl%
SCCP-A_Conc0.3 | Standard | C10 | C10H17Cl5 | 14297 |  | Quan |  | 0.3 | A-SCCP | SCCPs 51.5-Cl%
SCCP-A_Conc0.3 | Standard | C10 | C10H16Cl6 | 67267 |  | Quan |  | 0.3 | A-SCCP | SCCPs 51.5-Cl%
SCCP-A_Conc0.3 | Standard | C10 | C10H15Cl7 | 50207 |  | Quan |  | 0.3 | A-SCCP | SCCPs 51.5-Cl%
SCCP-A_Conc0.3 | Standard | C10 | C10H14Cl8 | 3043 |  | Quan |  | 0.3 | A-SCCP | SCCPs 51.5-Cl%
SCCP-A_Conc0.3 | Standard | C10 | C10H13Cl9 | 0 |  | Quan |  | 0.3 | A-SCCP | SCCPs 51.5-Cl%
SCCP-A_Conc0.3 | Standard | C10 | C10H12Cl10 | 0 |  | Quan |  | 0.3 | A-SCCP | SCCPs 51.5-Cl%
SCCP-A_Conc0.3 | Standard | C11 | C11H21Cl3 | 0 |  | Quan |  | 0.3 | A-SCCP | SCCPs 51.5-Cl%
SCCP-A_Conc0.3 | Standard | C11 | C11H20Cl4 | 0 |  | Quan |  | 0.3 | A-SCCP | SCCPs 51.5-Cl%
SCCP-A_Conc0.3 | Standard | C11 | C11H19Cl5 | 0 |  | Quan |  | 0.3 | A-SCCP | SCCPs 51.5-Cl%
SCCP-A_Conc0.3 | Standard | C11 | C11H18Cl6 | 388887 |  | Quan |  | 0.3 | A-SCCP | SCCPs 51.5-Cl%
SCCP-A_Conc0.3 | Standard | C11 | C11H17Cl7 | 244109 |  | Quan |  | 0.3 | A-SCCP | SCCPs 51.5-Cl%
SCCP-A_Conc0.3 | Standard | C11 | C11H16Cl8 | 62734 |  | Quan |  | 0.3 | A-SCCP | SCCPs 51.5-Cl%
SCCP-A_Conc0.3 | Standard | C11 | C11H15Cl9 | 8802 |  | Quan |  | 0.3 | A-SCCP | SCCPs 51.5-Cl%
SCCP-A_Conc0.3 | Standard | C11 | C11H14Cl10 | 0 |  | Quan |  | 0.3 | A-SCCP | SCCPs 51.5-Cl%
SCCP-A_Conc0.3 | Standard | C11 | C11H13Cl11 | 0 |  | Quan |  | 0.3 | A-SCCP | SCCPs 51.5-Cl%
SCCP-A_Conc0.3 | Standard | C12 | C12H23Cl3 | 0 |  | Quan |  | 0.3 | A-SCCP | SCCPs 51.5-Cl%
SCCP-A_Conc0.3 | Standard | C12 | C12H22Cl4 | 0 |  | Quan |  | 0.3 | A-SCCP | SCCPs 51.5-Cl%
SCCP-A_Conc0.3 | Standard | C12 | C12H21Cl5 | 222014 |  | Quan |  | 0.3 | A-SCCP | SCCPs 51.5-Cl%
SCCP-A_Conc0.3 | Standard | C12 | C12H20Cl6 | 694376 |  | Quan |  | 0.3 | A-SCCP | SCCPs 51.5-Cl%
SCCP-A_Conc0.3 | Standard | C12 | C12H19Cl7 | 527993 |  | Quan |  | 0.3 | A-SCCP | SCCPs 51.5-Cl%
SCCP-A_Conc0.3 | Standard | C12 | C12H18Cl8 | 149145 |  | Quan |  | 0.3 | A-SCCP | SCCPs 51.5-Cl%
SCCP-A_Conc0.3 | Standard | C12 | C12H17Cl9 | 5490 |  | Quan |  | 0.3 | A-SCCP | SCCPs 51.5-Cl%
SCCP-A_Conc0.3 | Standard | C12 | C12H16Cl10 | 0 |  | Quan |  | 0.3 | A-SCCP | SCCPs 51.5-Cl%
SCCP-A_Conc0.3 | Standard | C12 | C12H15Cl11 | 0 |  | Quan |  | 0.3 | A-SCCP | SCCPs 51.5-Cl%
SCCP-A_Conc0.3 | Standard | C12 | C12H14Cl12 | 0 |  | Quan |  | 0.3 | A-SCCP | SCCPs 51.5-Cl%
SCCP-A_Conc0.3 | Standard | C13 | C13H25Cl3 | 0 |  | Quan |  | 0.3 | A-SCCP | SCCPs 51.5-Cl%
SCCP-A_Conc0.3 | Standard | C13 | C13H24Cl4 | 3633 |  | Quan |  | 0.3 | A-SCCP | SCCPs 51.5-Cl%
SCCP-A_Conc0.3 | Standard | C13 | C13H23Cl5 | 206573 |  | Quan |  | 0.3 | A-SCCP | SCCPs 51.5-Cl%
SCCP-A_Conc0.3 | Standard | C13 | C13H22Cl6 | 676017 |  | Quan |  | 0.3 | A-SCCP | SCCPs 51.5-Cl%
SCCP-A_Conc0.3 | Standard | C13 | C13H21Cl7 | 615679 |  | Quan |  | 0.3 | A-SCCP | SCCPs 51.5-Cl%
SCCP-A_Conc0.3 | Standard | C13 | C13H20Cl8 | 197842 |  | Quan |  | 0.3 | A-SCCP | SCCPs 51.5-Cl%
SCCP-A_Conc0.3 | Standard | C13 | C13H19Cl9 | 30880 |  | Quan |  | 0.3 | A-SCCP | SCCPs 51.5-Cl%
SCCP-A_Conc0.3 | Standard | C13 | C13H18Cl10 | 0 |  | Quan |  | 0.3 | A-SCCP | SCCPs 51.5-Cl%
SCCP-A_Conc0.3 | Standard | C13 | C13H17Cl11 | 0 |  | Quan |  | 0.3 | A-SCCP | SCCPs 51.5-Cl%
SCCP-A_Conc0.3 | Standard | C13 | C13H16Cl12 | 0 |  | Quan |  | 0.3 | A-SCCP | SCCPs 51.5-Cl%
SCCP-A_Conc0.3 | Standard | C13 | C13H15Cl13 | 0 |  | Quan |  | 0.3 | A-SCCP | SCCPs 51.5-Cl%
SCCP-B_Conc0.3 | Standard | C10 | C10H19Cl3 | 0 |  | Quan |  | 0.3 | B-SCCP | SCCPs 55.5-Cl%
SCCP-B_Conc0.3 | Standard | C10 | C10H18Cl4 | 0 |  | Quan |  | 0.3 | B-SCCP | SCCPs 55.5-Cl%
SCCP-B_Conc0.3 | Standard | C10 | C10H17Cl5 | 49320 |  | Quan |  | 0.3 | B-SCCP | SCCPs 55.5-Cl%
SCCP-B_Conc0.3 | Standard | C10 | C10H16Cl6 | 199917 |  | Quan |  | 0.3 | B-SCCP | SCCPs 55.5-Cl%
SCCP-B_Conc0.3 | Standard | C10 | C10H15Cl7 | 127820 |  | Quan |  | 0.3 | B-SCCP | SCCPs 55.5-Cl%
SCCP-B_Conc0.3 | Standard | C10 | C10H14Cl8 | 22405 |  | Quan |  | 0.3 | B-SCCP | SCCPs 55.5-Cl%
SCCP-B_Conc0.3 | Standard | C10 | C10H13Cl9 | 803 |  | Quan |  | 0.3 | B-SCCP | SCCPs 55.5-Cl%
SCCP-B_Conc0.3 | Standard | C10 | C10H12Cl10 | 0 |  | Quan |  | 0.3 | B-SCCP | SCCPs 55.5-Cl%
SCCP-B_Conc0.3 | Standard | C11 | C11H21Cl3 | 0 |  | Quan |  | 0.3 | B-SCCP | SCCPs 55.5-Cl%
SCCP-B_Conc0.3 | Standard | C11 | C11H20Cl4 | 0 |  | Quan |  | 0.3 | B-SCCP | SCCPs 55.5-Cl%
SCCP-B_Conc0.3 | Standard | C11 | C11H19Cl5 | 0 |  | Quan |  | 0.3 | B-SCCP | SCCPs 55.5-Cl%
SCCP-B_Conc0.3 | Standard | C11 | C11H18Cl6 | 1103691 |  | Quan |  | 0.3 | B-SCCP | SCCPs 55.5-Cl%
SCCP-B_Conc0.3 | Standard | C11 | C11H17Cl7 | 810614 |  | Quan |  | 0.3 | B-SCCP | SCCPs 55.5-Cl%
SCCP-B_Conc0.3 | Standard | C11 | C11H16Cl8 | 216102 |  | Quan |  | 0.3 | B-SCCP | SCCPs 55.5-Cl%
SCCP-B_Conc0.3 | Standard | C11 | C11H15Cl9 | 31330 |  | Quan |  | 0.3 | B-SCCP | SCCPs 55.5-Cl%
SCCP-B_Conc0.3 | Standard | C11 | C11H14Cl10 | 0 |  | Quan |  | 0.3 | B-SCCP | SCCPs 55.5-Cl%
SCCP-B_Conc0.3 | Standard | C11 | C11H13Cl11 | 0 |  | Quan |  | 0.3 | B-SCCP | SCCPs 55.5-Cl%
SCCP-B_Conc0.3 | Standard | C12 | C12H23Cl3 | 0 |  | Quan |  | 0.3 | B-SCCP | SCCPs 55.5-Cl%
SCCP-B_Conc0.3 | Standard | C12 | C12H22Cl4 | 0 |  | Quan |  | 0.3 | B-SCCP | SCCPs 55.5-Cl%
SCCP-B_Conc0.3 | Standard | C12 | C12H21Cl5 | 384248 |  | Quan |  | 0.3 | B-SCCP | SCCPs 55.5-Cl%
SCCP-B_Conc0.3 | Standard | C12 | C12H20Cl6 | 1541873 |  | Quan |  | 0.3 | B-SCCP | SCCPs 55.5-Cl%
SCCP-B_Conc0.3 | Standard | C12 | C12H19Cl7 | 1632479 |  | Quan |  | 0.3 | B-SCCP | SCCPs 55.5-Cl%
SCCP-B_Conc0.3 | Standard | C12 | C12H18Cl8 | 592123 |  | Quan |  | 0.3 | B-SCCP | SCCPs 55.5-Cl%
SCCP-B_Conc0.3 | Standard | C12 | C12H17Cl9 | 104881 |  | Quan |  | 0.3 | B-SCCP | SCCPs 55.5-Cl%
SCCP-B_Conc0.3 | Standard | C12 | C12H16Cl10 | 4661 |  | Quan |  | 0.3 | B-SCCP | SCCPs 55.5-Cl%
SCCP-B_Conc0.3 | Standard | C12 | C12H15Cl11 | 0 |  | Quan |  | 0.3 | B-SCCP | SCCPs 55.5-Cl%
SCCP-B_Conc0.3 | Standard | C12 | C12H14Cl12 | 0 |  | Quan |  | 0.3 | B-SCCP | SCCPs 55.5-Cl%
SCCP-B_Conc0.3 | Standard | C13 | C13H25Cl3 | 0 |  | Quan |  | 0.3 | B-SCCP | SCCPs 55.5-Cl%
SCCP-B_Conc0.3 | Standard | C13 | C13H24Cl4 | 0 |  | Quan |  | 0.3 | B-SCCP | SCCPs 55.5-Cl%
SCCP-B_Conc0.3 | Standard | C13 | C13H23Cl5 | 274570 |  | Quan |  | 0.3 | B-SCCP | SCCPs 55.5-Cl%
SCCP-B_Conc0.3 | Standard | C13 | C13H22Cl6 | 1222714 |  | Quan |  | 0.3 | B-SCCP | SCCPs 55.5-Cl%
SCCP-B_Conc0.3 | Standard | C13 | C13H21Cl7 | 1702244 |  | Quan |  | 0.3 | B-SCCP | SCCPs 55.5-Cl%
SCCP-B_Conc0.3 | Standard | C13 | C13H20Cl8 | 853842 |  | Quan |  | 0.3 | B-SCCP | SCCPs 55.5-Cl%
SCCP-B_Conc0.3 | Standard | C13 | C13H19Cl9 | 198589 |  | Quan |  | 0.3 | B-SCCP | SCCPs 55.5-Cl%
SCCP-B_Conc0.3 | Standard | C13 | C13H18Cl10 | 20680 |  | Quan |  | 0.3 | B-SCCP | SCCPs 55.5-Cl%
SCCP-B_Conc0.3 | Standard | C13 | C13H17Cl11 | 0 |  | Quan |  | 0.3 | B-SCCP | SCCPs 55.5-Cl%
SCCP-B_Conc0.3 | Standard | C13 | C13H16Cl12 | 0 |  | Quan |  | 0.3 | B-SCCP | SCCPs 55.5-Cl%
SCCP-B_Conc0.3 | Standard | C13 | C13H15Cl13 | 0 |  | Quan |  | 0.3 | B-SCCP | SCCPs 55.5-Cl%
SCCP-C_Conc0.3 | Standard | C10 | C10H19Cl3 | 0 |  | Quan |  | 0.3 | C-SCCP | SCCPs 63-Cl%
SCCP-C_Conc0.3 | Standard | C10 | C10H18Cl4 | 0 |  | Quan |  | 0.3 | C-SCCP | SCCPs 63-Cl%
SCCP-C_Conc0.3 | Standard | C10 | C10H17Cl5 | 33388 |  | Quan |  | 0.3 | C-SCCP | SCCPs 63-Cl%
SCCP-C_Conc0.3 | Standard | C10 | C10H16Cl6 | 216310 |  | Quan |  | 0.3 | C-SCCP | SCCPs 63-Cl%
SCCP-C_Conc0.3 | Standard | C10 | C10H15Cl7 | 298274 |  | Quan |  | 0.3 | C-SCCP | SCCPs 63-Cl%
SCCP-C_Conc0.3 | Standard | C10 | C10H14Cl8 | 139678 |  | Quan |  | 0.3 | C-SCCP | SCCPs 63-Cl%
SCCP-C_Conc0.3 | Standard | C10 | C10H13Cl9 | 14265 |  | Quan |  | 0.3 | C-SCCP | SCCPs 63-Cl%
SCCP-C_Conc0.3 | Standard | C10 | C10H12Cl10 | 0 |  | Quan |  | 0.3 | C-SCCP | SCCPs 63-Cl%
SCCP-C_Conc0.3 | Standard | C11 | C11H21Cl3 | 0 |  | Quan |  | 0.3 | C-SCCP | SCCPs 63-Cl%
SCCP-C_Conc0.3 | Standard | C11 | C11H20Cl4 | 0 |  | Quan |  | 0.3 | C-SCCP | SCCPs 63-Cl%
SCCP-C_Conc0.3 | Standard | C11 | C11H19Cl5 | 0 |  | Quan |  | 0.3 | C-SCCP | SCCPs 63-Cl%
SCCP-C_Conc0.3 | Standard | C11 | C11H18Cl6 | 724982 |  | Quan |  | 0.3 | C-SCCP | SCCPs 63-Cl%
SCCP-C_Conc0.3 | Standard | C11 | C11H17Cl7 | 1534385 |  | Quan |  | 0.3 | C-SCCP | SCCPs 63-Cl%
SCCP-C_Conc0.3 | Standard | C11 | C11H16Cl8 | 1428506 |  | Quan |  | 0.3 | C-SCCP | SCCPs 63-Cl%
SCCP-C_Conc0.3 | Standard | C11 | C11H15Cl9 | 554305 |  | Quan |  | 0.3 | C-SCCP | SCCPs 63-Cl%
SCCP-C_Conc0.3 | Standard | C11 | C11H14Cl10 | 96138 |  | Quan |  | 0.3 | C-SCCP | SCCPs 63-Cl%
SCCP-C_Conc0.3 | Standard | C11 | C11H13Cl11 | 0 |  | Quan |  | 0.3 | C-SCCP | SCCPs 63-Cl%
SCCP-C_Conc0.3 | Standard | C12 | C12H23Cl3 | 0 |  | Quan |  | 0.3 | C-SCCP | SCCPs 63-Cl%
SCCP-C_Conc0.3 | Standard | C12 | C12H22Cl4 | 0 |  | Quan |  | 0.3 | C-SCCP | SCCPs 63-Cl%
SCCP-C_Conc0.3 | Standard | C12 | C12H21Cl5 | 145239 |  | Quan |  | 0.3 | C-SCCP | SCCPs 63-Cl%
SCCP-C_Conc0.3 | Standard | C12 | C12H20Cl6 | 798997 |  | Quan |  | 0.3 | C-SCCP | SCCPs 63-Cl%
SCCP-C_Conc0.3 | Standard | C12 | C12H19Cl7 | 1752776 |  | Quan |  | 0.3 | C-SCCP | SCCPs 63-Cl%
SCCP-C_Conc0.3 | Standard | C12 | C12H18Cl8 | 2367234 |  | Quan |  | 0.3 | C-SCCP | SCCPs 63-Cl%
SCCP-C_Conc0.3 | Standard | C12 | C12H17Cl9 | 1577076 |  | Quan |  | 0.3 | C-SCCP | SCCPs 63-Cl%
SCCP-C_Conc0.3 | Standard | C12 | C12H16Cl10 | 415163 |  | Quan |  | 0.3 | C-SCCP | SCCPs 63-Cl%
SCCP-C_Conc0.3 | Standard | C12 | C12H15Cl11 | 21096 |  | Quan |  | 0.3 | C-SCCP | SCCPs 63-Cl%
SCCP-C_Conc0.3 | Standard | C12 | C12H14Cl12 | 0 |  | Quan |  | 0.3 | C-SCCP | SCCPs 63-Cl%
SCCP-C_Conc0.3 | Standard | C13 | C13H25Cl3 | 0 |  | Quan |  | 0.3 | C-SCCP | SCCPs 63-Cl%
SCCP-C_Conc0.3 | Standard | C13 | C13H24Cl4 | 0 |  | Quan |  | 0.3 | C-SCCP | SCCPs 63-Cl%
SCCP-C_Conc0.3 | Standard | C13 | C13H23Cl5 | 113953 |  | Quan |  | 0.3 | C-SCCP | SCCPs 63-Cl%
SCCP-C_Conc0.3 | Standard | C13 | C13H22Cl6 | 504346 |  | Quan |  | 0.3 | C-SCCP | SCCPs 63-Cl%
SCCP-C_Conc0.3 | Standard | C13 | C13H21Cl7 | 1086963 |  | Quan |  | 0.3 | C-SCCP | SCCPs 63-Cl%
SCCP-C_Conc0.3 | Standard | C13 | C13H20Cl8 | 2157046 |  | Quan |  | 0.3 | C-SCCP | SCCPs 63-Cl%
SCCP-C_Conc0.3 | Standard | C13 | C13H19Cl9 | 2168456 |  | Quan |  | 0.3 | C-SCCP | SCCPs 63-Cl%
SCCP-C_Conc0.3 | Standard | C13 | C13H18Cl10 | 994810 |  | Quan |  | 0.3 | C-SCCP | SCCPs 63-Cl%
SCCP-C_Conc0.3 | Standard | C13 | C13H17Cl11 | 198236 |  | Quan |  | 0.3 | C-SCCP | SCCPs 63-Cl%
SCCP-C_Conc0.3 | Standard | C13 | C13H16Cl12 | 17455 |  | Quan |  | 0.3 | C-SCCP | SCCPs 63-Cl%
SCCP-C_Conc0.3 | Standard | C13 | C13H15Cl13 | 0 |  | Quan |  | 0.3 | C-SCCP | SCCPs 63-Cl%
SCCP-A_Conc1 | Standard | C10 | C10H19Cl3 | 0 |  | Quan |  | 1 | A-SCCP | SCCPs 51.5-Cl%
SCCP-A_Conc1 | Standard | C10 | C10H18Cl4 | 0 |  | Quan |  | 1 | A-SCCP | SCCPs 51.5-Cl%
SCCP-A_Conc1 | Standard | C10 | C10H17Cl5 | 74295 |  | Quan |  | 1 | A-SCCP | SCCPs 51.5-Cl%
SCCP-A_Conc1 | Standard | C10 | C10H16Cl6 | 165044 |  | Quan |  | 1 | A-SCCP | SCCPs 51.5-Cl%
SCCP-A_Conc1 | Standard | C10 | C10H15Cl7 | 106828 |  | Quan |  | 1 | A-SCCP | SCCPs 51.5-Cl%
SCCP-A_Conc1 | Standard | C10 | C10H14Cl8 | 18224 |  | Quan |  | 1 | A-SCCP | SCCPs 51.5-Cl%
SCCP-A_Conc1 | Standard | C10 | C10H13Cl9 | 0 |  | Quan |  | 1 | A-SCCP | SCCPs 51.5-Cl%
SCCP-A_Conc1 | Standard | C10 | C10H12Cl10 | 0 |  | Quan |  | 1 | A-SCCP | SCCPs 51.5-Cl%
SCCP-A_Conc1 | Standard | C11 | C11H21Cl3 | 0 |  | Quan |  | 1 | A-SCCP | SCCPs 51.5-Cl%
SCCP-A_Conc1 | Standard | C11 | C11H20Cl4 | 0 |  | Quan |  | 1 | A-SCCP | SCCPs 51.5-Cl%
SCCP-A_Conc1 | Standard | C11 | C11H19Cl5 | 66558 |  | Quan |  | 1 | A-SCCP | SCCPs 51.5-Cl%
SCCP-A_Conc1 | Standard | C11 | C11H18Cl6 | 1107227 |  | Quan |  | 1 | A-SCCP | SCCPs 51.5-Cl%
SCCP-A_Conc1 | Standard | C11 | C11H17Cl7 | 631797 |  | Quan |  | 1 | A-SCCP | SCCPs 51.5-Cl%
SCCP-A_Conc1 | Standard | C11 | C11H16Cl8 | 134903 |  | Quan |  | 1 | A-SCCP | SCCPs 51.5-Cl%
SCCP-A_Conc1 | Standard | C11 | C11H15Cl9 | 20129 |  | Quan |  | 1 | A-SCCP | SCCPs 51.5-Cl%
SCCP-A_Conc1 | Standard | C11 | C11H14Cl10 | 791 |  | Quan |  | 1 | A-SCCP | SCCPs 51.5-Cl%
SCCP-A_Conc1 | Standard | C11 | C11H13Cl11 | 0 |  | Quan |  | 1 | A-SCCP | SCCPs 51.5-Cl%
SCCP-A_Conc1 | Standard | C12 | C12H23Cl3 | 0 |  | Quan |  | 1 | A-SCCP | SCCPs 51.5-Cl%
SCCP-A_Conc1 | Standard | C12 | C12H22Cl4 | 0 |  | Quan |  | 1 | A-SCCP | SCCPs 51.5-Cl%
SCCP-A_Conc1 | Standard | C12 | C12H21Cl5 | 841783 |  | Quan |  | 1 | A-SCCP | SCCPs 51.5-Cl%
SCCP-A_Conc1 | Standard | C12 | C12H20Cl6 | 2016836 |  | Quan |  | 1 | A-SCCP | SCCPs 51.5-Cl%
SCCP-A_Conc1 | Standard | C12 | C12H19Cl7 | 1363200 |  | Quan |  | 1 | A-SCCP | SCCPs 51.5-Cl%
SCCP-A_Conc1 | Standard | C12 | C12H18Cl8 | 405277 |  | Quan |  | 1 | A-SCCP | SCCPs 51.5-Cl%
SCCP-A_Conc1 | Standard | C12 | C12H17Cl9 | 64282 |  | Quan |  | 1 | A-SCCP | SCCPs 51.5-Cl%
SCCP-A_Conc1 | Standard | C12 | C12H16Cl10 | 3782 |  | Quan |  | 1 | A-SCCP | SCCPs 51.5-Cl%
SCCP-A_Conc1 | Standard | C12 | C12H15Cl11 | 0 |  | Quan |  | 1 | A-SCCP | SCCPs 51.5-Cl%
SCCP-A_Conc1 | Standard | C12 | C12H14Cl12 | 0 |  | Quan |  | 1 | A-SCCP | SCCPs 51.5-Cl%
SCCP-A_Conc1 | Standard | C13 | C13H25Cl3 | 0 |  | Quan |  | 1 | A-SCCP | SCCPs 51.5-Cl%
SCCP-A_Conc1 | Standard | C13 | C13H24Cl4 | 12865 |  | Quan |  | 1 | A-SCCP | SCCPs 51.5-Cl%
SCCP-A_Conc1 | Standard | C13 | C13H23Cl5 | 748631 |  | Quan |  | 1 | A-SCCP | SCCPs 51.5-Cl%
SCCP-A_Conc1 | Standard | C13 | C13H22Cl6 | 2114740 |  | Quan |  | 1 | A-SCCP | SCCPs 51.5-Cl%
SCCP-A_Conc1 | Standard | C13 | C13H21Cl7 | 1818794 |  | Quan |  | 1 | A-SCCP | SCCPs 51.5-Cl%
SCCP-A_Conc1 | Standard | C13 | C13H20Cl8 | 613722 |  | Quan |  | 1 | A-SCCP | SCCPs 51.5-Cl%
SCCP-A_Conc1 | Standard | C13 | C13H19Cl9 | 110634 |  | Quan |  | 1 | A-SCCP | SCCPs 51.5-Cl%
SCCP-A_Conc1 | Standard | C13 | C13H18Cl10 | 11434 |  | Quan |  | 1 | A-SCCP | SCCPs 51.5-Cl%
SCCP-A_Conc1 | Standard | C13 | C13H17Cl11 | 0 |  | Quan |  | 1 | A-SCCP | SCCPs 51.5-Cl%
SCCP-A_Conc1 | Standard | C13 | C13H16Cl12 | 0 |  | Quan |  | 1 | A-SCCP | SCCPs 51.5-Cl%
SCCP-A_Conc1 | Standard | C13 | C13H15Cl13 | 0 |  | Quan |  | 1 | A-SCCP | SCCPs 51.5-Cl%
SCCP-B_Conc1 | Standard | C10 | C10H19Cl3 | 0 |  | Quan |  | 1 | B-SCCP | SCCPs 55.5-Cl%
SCCP-B_Conc1 | Standard | C10 | C10H18Cl4 | 0 |  | Quan |  | 1 | B-SCCP | SCCPs 55.5-Cl%
SCCP-B_Conc1 | Standard | C10 | C10H17Cl5 | 96593 |  | Quan |  | 1 | B-SCCP | SCCPs 55.5-Cl%
SCCP-B_Conc1 | Standard | C10 | C10H16Cl6 | 274819 |  | Quan |  | 1 | B-SCCP | SCCPs 55.5-Cl%
SCCP-B_Conc1 | Standard | C10 | C10H15Cl7 | 155824 |  | Quan |  | 1 | B-SCCP | SCCPs 55.5-Cl%
SCCP-B_Conc1 | Standard | C10 | C10H14Cl8 | 21482 |  | Quan |  | 1 | B-SCCP | SCCPs 55.5-Cl%
SCCP-B_Conc1 | Standard | C10 | C10H13Cl9 | 0 |  | Quan |  | 1 | B-SCCP | SCCPs 55.5-Cl%
SCCP-B_Conc1 | Standard | C10 | C10H12Cl10 | 0 |  | Quan |  | 1 | B-SCCP | SCCPs 55.5-Cl%
SCCP-B_Conc1 | Standard | C11 | C11H21Cl3 | 0 |  | Quan |  | 1 | B-SCCP | SCCPs 55.5-Cl%
SCCP-B_Conc1 | Standard | C11 | C11H20Cl4 | 0 |  | Quan |  | 1 | B-SCCP | SCCPs 55.5-Cl%
SCCP-B_Conc1 | Standard | C11 | C11H19Cl5 | 61196 |  | Quan |  | 1 | B-SCCP | SCCPs 55.5-Cl%
SCCP-B_Conc1 | Standard | C11 | C11H18Cl6 | 1821827 |  | Quan |  | 1 | B-SCCP | SCCPs 55.5-Cl%
SCCP-B_Conc1 | Standard | C11 | C11H17Cl7 | 1280626 |  | Quan |  | 1 | B-SCCP | SCCPs 55.5-Cl%
SCCP-B_Conc1 | Standard | C11 | C11H16Cl8 | 332955 |  | Quan |  | 1 | B-SCCP | SCCPs 55.5-Cl%
SCCP-B_Conc1 | Standard | C11 | C11H15Cl9 | 49199 |  | Quan |  | 1 | B-SCCP | SCCPs 55.5-Cl%
SCCP-B_Conc1 | Standard | C11 | C11H14Cl10 | 1000 |  | Quan |  | 1 | B-SCCP | SCCPs 55.5-Cl%
SCCP-B_Conc1 | Standard | C11 | C11H13Cl11 | 0 |  | Quan |  | 1 | B-SCCP | SCCPs 55.5-Cl%
SCCP-B_Conc1 | Standard | C12 | C12H23Cl3 | 0 |  | Quan |  | 1 | B-SCCP | SCCPs 55.5-Cl%
SCCP-B_Conc1 | Standard | C12 | C12H22Cl4 | 0 |  | Quan |  | 1 | B-SCCP | SCCPs 55.5-Cl%
SCCP-B_Conc1 | Standard | C12 | C12H21Cl5 | 636791 |  | Quan |  | 1 | B-SCCP | SCCPs 55.5-Cl%
SCCP-B_Conc1 | Standard | C12 | C12H20Cl6 | 2647658 |  | Quan |  | 1 | B-SCCP | SCCPs 55.5-Cl%
SCCP-B_Conc1 | Standard | C12 | C12H19Cl7 | 2693844 |  | Quan |  | 1 | B-SCCP | SCCPs 55.5-Cl%
SCCP-B_Conc1 | Standard | C12 | C12H18Cl8 | 960030 |  | Quan |  | 1 | B-SCCP | SCCPs 55.5-Cl%
SCCP-B_Conc1 | Standard | C12 | C12H17Cl9 | 175257 |  | Quan |  | 1 | B-SCCP | SCCPs 55.5-Cl%
SCCP-B_Conc1 | Standard | C12 | C12H16Cl10 | 11528 |  | Quan |  | 1 | B-SCCP | SCCPs 55.5-Cl%
SCCP-B_Conc1 | Standard | C12 | C12H15Cl11 | 0 |  | Quan |  | 1 | B-SCCP | SCCPs 55.5-Cl%
SCCP-B_Conc1 | Standard | C12 | C12H14Cl12 | 0 |  | Quan |  | 1 | B-SCCP | SCCPs 55.5-Cl%
SCCP-B_Conc1 | Standard | C13 | C13H25Cl3 | 0 |  | Quan |  | 1 | B-SCCP | SCCPs 55.5-Cl%
SCCP-B_Conc1 | Standard | C13 | C13H24Cl4 | 0 |  | Quan |  | 1 | B-SCCP | SCCPs 55.5-Cl%
SCCP-B_Conc1 | Standard | C13 | C13H23Cl5 | 435669 |  | Quan |  | 1 | B-SCCP | SCCPs 55.5-Cl%
SCCP-B_Conc1 | Standard | C13 | C13H22Cl6 | 2098590 |  | Quan |  | 1 | B-SCCP | SCCPs 55.5-Cl%
SCCP-B_Conc1 | Standard | C13 | C13H21Cl7 | 2807397 |  | Quan |  | 1 | B-SCCP | SCCPs 55.5-Cl%
SCCP-B_Conc1 | Standard | C13 | C13H20Cl8 | 1463967 |  | Quan |  | 1 | B-SCCP | SCCPs 55.5-Cl%
SCCP-B_Conc1 | Standard | C13 | C13H19Cl9 | 329203 |  | Quan |  | 1 | B-SCCP | SCCPs 55.5-Cl%
SCCP-B_Conc1 | Standard | C13 | C13H18Cl10 | 37223 |  | Quan |  | 1 | B-SCCP | SCCPs 55.5-Cl%
SCCP-B_Conc1 | Standard | C13 | C13H17Cl11 | 0 |  | Quan |  | 1 | B-SCCP | SCCPs 55.5-Cl%
SCCP-B_Conc1 | Standard | C13 | C13H16Cl12 | 0 |  | Quan |  | 1 | B-SCCP | SCCPs 55.5-Cl%
SCCP-B_Conc1 | Standard | C13 | C13H15Cl13 | 0 |  | Quan |  | 1 | B-SCCP | SCCPs 55.5-Cl%
SCCP-C_Conc1 | Standard | C10 | C10H19Cl3 | 0 |  | Quan |  | 1 | C-SCCP | SCCPs 63-Cl%
SCCP-C_Conc1 | Standard | C10 | C10H18Cl4 | 0 |  | Quan |  | 1 | C-SCCP | SCCPs 63-Cl%
SCCP-C_Conc1 | Standard | C10 | C10H17Cl5 | 46817 |  | Quan |  | 1 | C-SCCP | SCCPs 63-Cl%
SCCP-C_Conc1 | Standard | C10 | C10H16Cl6 | 693883 |  | Quan |  | 1 | C-SCCP | SCCPs 63-Cl%
SCCP-C_Conc1 | Standard | C10 | C10H15Cl7 | 1204370 |  | Quan |  | 1 | C-SCCP | SCCPs 63-Cl%
SCCP-C_Conc1 | Standard | C10 | C10H14Cl8 | 618207 |  | Quan |  | 1 | C-SCCP | SCCPs 63-Cl%
SCCP-C_Conc1 | Standard | C10 | C10H13Cl9 | 107773 |  | Quan |  | 1 | C-SCCP | SCCPs 63-Cl%
SCCP-C_Conc1 | Standard | C10 | C10H12Cl10 | 0 |  | Quan |  | 1 | C-SCCP | SCCPs 63-Cl%
SCCP-C_Conc1 | Standard | C11 | C11H21Cl3 | 0 |  | Quan |  | 1 | C-SCCP | SCCPs 63-Cl%
SCCP-C_Conc1 | Standard | C11 | C11H20Cl4 | 0 |  | Quan |  | 1 | C-SCCP | SCCPs 63-Cl%
SCCP-C_Conc1 | Standard | C11 | C11H19Cl5 | 0 |  | Quan |  | 1 | C-SCCP | SCCPs 63-Cl%
SCCP-C_Conc1 | Standard | C11 | C11H18Cl6 | 2060693 |  | Quan |  | 1 | C-SCCP | SCCPs 63-Cl%
SCCP-C_Conc1 | Standard | C11 | C11H17Cl7 | 6591517 |  | Quan |  | 1 | C-SCCP | SCCPs 63-Cl%
SCCP-C_Conc1 | Standard | C11 | C11H16Cl8 | 6740204 |  | Quan |  | 1 | C-SCCP | SCCPs 63-Cl%
SCCP-C_Conc1 | Standard | C11 | C11H15Cl9 | 2672008 |  | Quan |  | 1 | C-SCCP | SCCPs 63-Cl%
SCCP-C_Conc1 | Standard | C11 | C11H14Cl10 | 463545 |  | Quan |  | 1 | C-SCCP | SCCPs 63-Cl%
SCCP-C_Conc1 | Standard | C11 | C11H13Cl11 | 0 |  | Quan |  | 1 | C-SCCP | SCCPs 63-Cl%
SCCP-C_Conc1 | Standard | C12 | C12H23Cl3 | 0 |  | Quan |  | 1 | C-SCCP | SCCPs 63-Cl%
SCCP-C_Conc1 | Standard | C12 | C12H22Cl4 | 0 |  | Quan |  | 1 | C-SCCP | SCCPs 63-Cl%
SCCP-C_Conc1 | Standard | C12 | C12H21Cl5 | 124463 |  | Quan |  | 1 | C-SCCP | SCCPs 63-Cl%
SCCP-C_Conc1 | Standard | C12 | C12H20Cl6 | 1310399 |  | Quan |  | 1 | C-SCCP | SCCPs 63-Cl%
SCCP-C_Conc1 | Standard | C12 | C12H19Cl7 | 6411032 |  | Quan |  | 1 | C-SCCP | SCCPs 63-Cl%
SCCP-C_Conc1 | Standard | C12 | C12H18Cl8 | 11024958 |  | Quan |  | 1 | C-SCCP | SCCPs 63-Cl%
SCCP-C_Conc1 | Standard | C12 | C12H17Cl9 | 7673150 |  | Quan |  | 1 | C-SCCP | SCCPs 63-Cl%
SCCP-C_Conc1 | Standard | C12 | C12H16Cl10 | 2125461 |  | Quan |  | 1 | C-SCCP | SCCPs 63-Cl%
SCCP-C_Conc1 | Standard | C12 | C12H15Cl11 | 263374 |  | Quan |  | 1 | C-SCCP | SCCPs 63-Cl%
SCCP-C_Conc1 | Standard | C12 | C12H14Cl12 | 12103 |  | Quan |  | 1 | C-SCCP | SCCPs 63-Cl%
SCCP-C_Conc1 | Standard | C13 | C13H25Cl3 | 0 |  | Quan |  | 1 | C-SCCP | SCCPs 63-Cl%
SCCP-C_Conc1 | Standard | C13 | C13H24Cl4 | 0 |  | Quan |  | 1 | C-SCCP | SCCPs 63-Cl%
SCCP-C_Conc1 | Standard | C13 | C13H23Cl5 | 77553 |  | Quan |  | 1 | C-SCCP | SCCPs 63-Cl%
SCCP-C_Conc1 | Standard | C13 | C13H22Cl6 | 686710 |  | Quan |  | 1 | C-SCCP | SCCPs 63-Cl%
SCCP-C_Conc1 | Standard | C13 | C13H21Cl7 | 3532296 |  | Quan |  | 1 | C-SCCP | SCCPs 63-Cl%
SCCP-C_Conc1 | Standard | C13 | C13H20Cl8 | 9897211 |  | Quan |  | 1 | C-SCCP | SCCPs 63-Cl%
SCCP-C_Conc1 | Standard | C13 | C13H19Cl9 | 10935922 |  | Quan |  | 1 | C-SCCP | SCCPs 63-Cl%
SCCP-C_Conc1 | Standard | C13 | C13H18Cl10 | 5287165 |  | Quan |  | 1 | C-SCCP | SCCPs 63-Cl%
SCCP-C_Conc1 | Standard | C13 | C13H17Cl11 | 1114334 |  | Quan |  | 1 | C-SCCP | SCCPs 63-Cl%
SCCP-C_Conc1 | Standard | C13 | C13H16Cl12 | 103292 |  | Quan |  | 1 | C-SCCP | SCCPs 63-Cl%
SCCP-C_Conc1 | Standard | C13 | C13H15Cl13 | 883 |  | Quan |  | 1 | C-SCCP | SCCPs 63-Cl%
SCCP-A_Conc2 | Standard | C10 | C10H19Cl3 | 0 |  | Quan |  | 2 | A-SCCP | SCCPs 51.5-Cl%
SCCP-A_Conc2 | Standard | C10 | C10H18Cl4 | 0 |  | Quan |  | 2 | A-SCCP | SCCPs 51.5-Cl%
SCCP-A_Conc2 | Standard | C10 | C10H17Cl5 | 176568 |  | Quan |  | 2 | A-SCCP | SCCPs 51.5-Cl%
SCCP-A_Conc2 | Standard | C10 | C10H16Cl6 | 287307 |  | Quan |  | 2 | A-SCCP | SCCPs 51.5-Cl%
SCCP-A_Conc2 | Standard | C10 | C10H15Cl7 | 125124 |  | Quan |  | 2 | A-SCCP | SCCPs 51.5-Cl%
SCCP-A_Conc2 | Standard | C10 | C10H14Cl8 | 7847 |  | Quan |  | 2 | A-SCCP | SCCPs 51.5-Cl%
SCCP-A_Conc2 | Standard | C10 | C10H13Cl9 | 775 |  | Quan |  | 2 | A-SCCP | SCCPs 51.5-Cl%
SCCP-A_Conc2 | Standard | C10 | C10H12Cl10 | 0 |  | Quan |  | 2 | A-SCCP | SCCPs 51.5-Cl%
SCCP-A_Conc2 | Standard | C11 | C11H21Cl3 | 0 |  | Quan |  | 2 | A-SCCP | SCCPs 51.5-Cl%
SCCP-A_Conc2 | Standard | C11 | C11H20Cl4 | 0 |  | Quan |  | 2 | A-SCCP | SCCPs 51.5-Cl%
SCCP-A_Conc2 | Standard | C11 | C11H19Cl5 | 1101746 |  | Quan |  | 2 | A-SCCP | SCCPs 51.5-Cl%
SCCP-A_Conc2 | Standard | C11 | C11H18Cl6 | 2507619 |  | Quan |  | 2 | A-SCCP | SCCPs 51.5-Cl%
SCCP-A_Conc2 | Standard | C11 | C11H17Cl7 | 1139840 |  | Quan |  | 2 | A-SCCP | SCCPs 51.5-Cl%
SCCP-A_Conc2 | Standard | C11 | C11H16Cl8 | 170302 |  | Quan |  | 2 | A-SCCP | SCCPs 51.5-Cl%
SCCP-A_Conc2 | Standard | C11 | C11H15Cl9 | 9537 |  | Quan |  | 2 | A-SCCP | SCCPs 51.5-Cl%
SCCP-A_Conc2 | Standard | C11 | C11H14Cl10 | 0 |  | Quan |  | 2 | A-SCCP | SCCPs 51.5-Cl%
SCCP-A_Conc2 | Standard | C11 | C11H13Cl11 | 0 |  | Quan |  | 2 | A-SCCP | SCCPs 51.5-Cl%
SCCP-A_Conc2 | Standard | C12 | C12H23Cl3 | 0 |  | Quan |  | 2 | A-SCCP | SCCPs 51.5-Cl%
SCCP-A_Conc2 | Standard | C12 | C12H22Cl4 | 0 |  | Quan |  | 2 | A-SCCP | SCCPs 51.5-Cl%
SCCP-A_Conc2 | Standard | C12 | C12H21Cl5 | 2013550 |  | Quan |  | 2 | A-SCCP | SCCPs 51.5-Cl%
SCCP-A_Conc2 | Standard | C12 | C12H20Cl6 | 4962067 |  | Quan |  | 2 | A-SCCP | SCCPs 51.5-Cl%
SCCP-A_Conc2 | Standard | C12 | C12H19Cl7 | 3125480 |  | Quan |  | 2 | A-SCCP | SCCPs 51.5-Cl%
SCCP-A_Conc2 | Standard | C12 | C12H18Cl8 | 730764 |  | Quan |  | 2 | A-SCCP | SCCPs 51.5-Cl%
SCCP-A_Conc2 | Standard | C12 | C12H17Cl9 | 65192 |  | Quan |  | 2 | A-SCCP | SCCPs 51.5-Cl%
SCCP-A_Conc2 | Standard | C12 | C12H16Cl10 | 730 |  | Quan |  | 2 | A-SCCP | SCCPs 51.5-Cl%
SCCP-A_Conc2 | Standard | C12 | C12H15Cl11 | 0 |  | Quan |  | 2 | A-SCCP | SCCPs 51.5-Cl%
SCCP-A_Conc2 | Standard | C12 | C12H14Cl12 | 0 |  | Quan |  | 2 | A-SCCP | SCCPs 51.5-Cl%
SCCP-A_Conc2 | Standard | C13 | C13H25Cl3 | 0 |  | Quan |  | 2 | A-SCCP | SCCPs 51.5-Cl%
SCCP-A_Conc2 | Standard | C13 | C13H24Cl4 | 16123 |  | Quan |  | 2 | A-SCCP | SCCPs 51.5-Cl%
SCCP-A_Conc2 | Standard | C13 | C13H23Cl5 | 1929090 |  | Quan |  | 2 | A-SCCP | SCCPs 51.5-Cl%
SCCP-A_Conc2 | Standard | C13 | C13H22Cl6 | 5543559 |  | Quan |  | 2 | A-SCCP | SCCPs 51.5-Cl%
SCCP-A_Conc2 | Standard | C13 | C13H21Cl7 | 4697198 |  | Quan |  | 2 | A-SCCP | SCCPs 51.5-Cl%
SCCP-A_Conc2 | Standard | C13 | C13H20Cl8 | 1393141 |  | Quan |  | 2 | A-SCCP | SCCPs 51.5-Cl%
SCCP-A_Conc2 | Standard | C13 | C13H19Cl9 | 192722 |  | Quan |  | 2 | A-SCCP | SCCPs 51.5-Cl%
SCCP-A_Conc2 | Standard | C13 | C13H18Cl10 | 10620 |  | Quan |  | 2 | A-SCCP | SCCPs 51.5-Cl%
SCCP-A_Conc2 | Standard | C13 | C13H17Cl11 | 0 |  | Quan |  | 2 | A-SCCP | SCCPs 51.5-Cl%
SCCP-A_Conc2 | Standard | C13 | C13H16Cl12 | 0 |  | Quan |  | 2 | A-SCCP | SCCPs 51.5-Cl%
SCCP-A_Conc2 | Standard | C13 | C13H15Cl13 | 0 |  | Quan |  | 2 | A-SCCP | SCCPs 51.5-Cl%
SCCP-B_Conc2 | Standard | C10 | C10H19Cl3 | 0 |  | Quan |  | 2 | B-SCCP | SCCPs 55.5-Cl%
SCCP-B_Conc2 | Standard | C10 | C10H18Cl4 | 0 |  | Quan |  | 2 | B-SCCP | SCCPs 55.5-Cl%
SCCP-B_Conc2 | Standard | C10 | C10H17Cl5 | 178344 |  | Quan |  | 2 | B-SCCP | SCCPs 55.5-Cl%
SCCP-B_Conc2 | Standard | C10 | C10H16Cl6 | 430486 |  | Quan |  | 2 | B-SCCP | SCCPs 55.5-Cl%
SCCP-B_Conc2 | Standard | C10 | C10H15Cl7 | 212103 |  | Quan |  | 2 | B-SCCP | SCCPs 55.5-Cl%
SCCP-B_Conc2 | Standard | C10 | C10H14Cl8 | 35029 |  | Quan |  | 2 | B-SCCP | SCCPs 55.5-Cl%
SCCP-B_Conc2 | Standard | C10 | C10H13Cl9 | 0 |  | Quan |  | 2 | B-SCCP | SCCPs 55.5-Cl%
SCCP-B_Conc2 | Standard | C10 | C10H12Cl10 | 0 |  | Quan |  | 2 | B-SCCP | SCCPs 55.5-Cl%
SCCP-B_Conc2 | Standard | C11 | C11H21Cl3 | 0 |  | Quan |  | 2 | B-SCCP | SCCPs 55.5-Cl%
SCCP-B_Conc2 | Standard | C11 | C11H20Cl4 | 0 |  | Quan |  | 2 | B-SCCP | SCCPs 55.5-Cl%
SCCP-B_Conc2 | Standard | C11 | C11H19Cl5 | 734409 |  | Quan |  | 2 | B-SCCP | SCCPs 55.5-Cl%
SCCP-B_Conc2 | Standard | C11 | C11H18Cl6 | 3040899 |  | Quan |  | 2 | B-SCCP | SCCPs 55.5-Cl%
SCCP-B_Conc2 | Standard | C11 | C11H17Cl7 | 2031699 |  | Quan |  | 2 | B-SCCP | SCCPs 55.5-Cl%
SCCP-B_Conc2 | Standard | C11 | C11H16Cl8 | 527998 |  | Quan |  | 2 | B-SCCP | SCCPs 55.5-Cl%
SCCP-B_Conc2 | Standard | C11 | C11H15Cl9 | 70908 |  | Quan |  | 2 | B-SCCP | SCCPs 55.5-Cl%
SCCP-B_Conc2 | Standard | C11 | C11H14Cl10 | 2242 |  | Quan |  | 2 | B-SCCP | SCCPs 55.5-Cl%
SCCP-B_Conc2 | Standard | C11 | C11H13Cl11 | 0 |  | Quan |  | 2 | B-SCCP | SCCPs 55.5-Cl%
SCCP-B_Conc2 | Standard | C12 | C12H23Cl3 | 0 |  | Quan |  | 2 | B-SCCP | SCCPs 55.5-Cl%
SCCP-B_Conc2 | Standard | C12 | C12H22Cl4 | 0 |  | Quan |  | 2 | B-SCCP | SCCPs 55.5-Cl%
SCCP-B_Conc2 | Standard | C12 | C12H21Cl5 | 991029 |  | Quan |  | 2 | B-SCCP | SCCPs 55.5-Cl%
SCCP-B_Conc2 | Standard | C12 | C12H20Cl6 | 4430342 |  | Quan |  | 2 | B-SCCP | SCCPs 55.5-Cl%
SCCP-B_Conc2 | Standard | C12 | C12H19Cl7 | 4514897 |  | Quan |  | 2 | B-SCCP | SCCPs 55.5-Cl%
SCCP-B_Conc2 | Standard | C12 | C12H18Cl8 | 1618326 |  | Quan |  | 2 | B-SCCP | SCCPs 55.5-Cl%
SCCP-B_Conc2 | Standard | C12 | C12H17Cl9 | 298536 |  | Quan |  | 2 | B-SCCP | SCCPs 55.5-Cl%
SCCP-B_Conc2 | Standard | C12 | C12H16Cl10 | 28436 |  | Quan |  | 2 | B-SCCP | SCCPs 55.5-Cl%
SCCP-B_Conc2 | Standard | C12 | C12H15Cl11 | 0 |  | Quan |  | 2 | B-SCCP | SCCPs 55.5-Cl%
SCCP-B_Conc2 | Standard | C12 | C12H14Cl12 | 0 |  | Quan |  | 2 | B-SCCP | SCCPs 55.5-Cl%
SCCP-B_Conc2 | Standard | C13 | C13H25Cl3 | 0 |  | Quan |  | 2 | B-SCCP | SCCPs 55.5-Cl%
SCCP-B_Conc2 | Standard | C13 | C13H24Cl4 | 0 |  | Quan |  | 2 | B-SCCP | SCCPs 55.5-Cl%
SCCP-B_Conc2 | Standard | C13 | C13H23Cl5 | 706871 |  | Quan |  | 2 | B-SCCP | SCCPs 55.5-Cl%
SCCP-B_Conc2 | Standard | C13 | C13H22Cl6 | 3454280 |  | Quan |  | 2 | B-SCCP | SCCPs 55.5-Cl%
SCCP-B_Conc2 | Standard | C13 | C13H21Cl7 | 4752147 |  | Quan |  | 2 | B-SCCP | SCCPs 55.5-Cl%
SCCP-B_Conc2 | Standard | C13 | C13H20Cl8 | 2551936 |  | Quan |  | 2 | B-SCCP | SCCPs 55.5-Cl%
SCCP-B_Conc2 | Standard | C13 | C13H19Cl9 | 587307 |  | Quan |  | 2 | B-SCCP | SCCPs 55.5-Cl%
SCCP-B_Conc2 | Standard | C13 | C13H18Cl10 | 79421 |  | Quan |  | 2 | B-SCCP | SCCPs 55.5-Cl%
SCCP-B_Conc2 | Standard | C13 | C13H17Cl11 | 2051 |  | Quan |  | 2 | B-SCCP | SCCPs 55.5-Cl%
SCCP-B_Conc2 | Standard | C13 | C13H16Cl12 | 0 |  | Quan |  | 2 | B-SCCP | SCCPs 55.5-Cl%
SCCP-B_Conc2 | Standard | C13 | C13H15Cl13 | 0 |  | Quan |  | 2 | B-SCCP | SCCPs 55.5-Cl%
SCCP-C_Conc2 | Standard | C10 | C10H19Cl3 | 0 |  | Quan |  | 2 | C-SCCP | SCCPs 63-Cl%
SCCP-C_Conc2 | Standard | C10 | C10H18Cl4 | 0 |  | Quan |  | 2 | C-SCCP | SCCPs 63-Cl%
SCCP-C_Conc2 | Standard | C10 | C10H17Cl5 | 36270 |  | Quan |  | 2 | C-SCCP | SCCPs 63-Cl%
SCCP-C_Conc2 | Standard | C10 | C10H16Cl6 | 603105 |  | Quan |  | 2 | C-SCCP | SCCPs 63-Cl%
SCCP-C_Conc2 | Standard | C10 | C10H15Cl7 | 1012724 |  | Quan |  | 2 | C-SCCP | SCCPs 63-Cl%
SCCP-C_Conc2 | Standard | C10 | C10H14Cl8 | 497154 |  | Quan |  | 2 | C-SCCP | SCCPs 63-Cl%
SCCP-C_Conc2 | Standard | C10 | C10H13Cl9 | 83167 |  | Quan |  | 2 | C-SCCP | SCCPs 63-Cl%
SCCP-C_Conc2 | Standard | C10 | C10H12Cl10 | 0 |  | Quan |  | 2 | C-SCCP | SCCPs 63-Cl%
SCCP-C_Conc2 | Standard | C11 | C11H21Cl3 | 0 |  | Quan |  | 2 | C-SCCP | SCCPs 63-Cl%
SCCP-C_Conc2 | Standard | C11 | C11H20Cl4 | 0 |  | Quan |  | 2 | C-SCCP | SCCPs 63-Cl%
SCCP-C_Conc2 | Standard | C11 | C11H19Cl5 | 0 |  | Quan |  | 2 | C-SCCP | SCCPs 63-Cl%
SCCP-C_Conc2 | Standard | C11 | C11H18Cl6 | 1788780 |  | Quan |  | 2 | C-SCCP | SCCPs 63-Cl%
SCCP-C_Conc2 | Standard | C11 | C11H17Cl7 | 5607026 |  | Quan |  | 2 | C-SCCP | SCCPs 63-Cl%
SCCP-C_Conc2 | Standard | C11 | C11H16Cl8 | 5795097 |  | Quan |  | 2 | C-SCCP | SCCPs 63-Cl%
SCCP-C_Conc2 | Standard | C11 | C11H15Cl9 | 2291744 |  | Quan |  | 2 | C-SCCP | SCCPs 63-Cl%
SCCP-C_Conc2 | Standard | C11 | C11H14Cl10 | 387775 |  | Quan |  | 2 | C-SCCP | SCCPs 63-Cl%
SCCP-C_Conc2 | Standard | C11 | C11H13Cl11 | 0 |  | Quan |  | 2 | C-SCCP | SCCPs 63-Cl%
SCCP-C_Conc2 | Standard | C12 | C12H23Cl3 | 0 |  | Quan |  | 2 | C-SCCP | SCCPs 63-Cl%
SCCP-C_Conc2 | Standard | C12 | C12H22Cl4 | 0 |  | Quan |  | 2 | C-SCCP | SCCPs 63-Cl%
SCCP-C_Conc2 | Standard | C12 | C12H21Cl5 | 104124 |  | Quan |  | 2 | C-SCCP | SCCPs 63-Cl%
SCCP-C_Conc2 | Standard | C12 | C12H20Cl6 | 1312861 |  | Quan |  | 2 | C-SCCP | SCCPs 63-Cl%
SCCP-C_Conc2 | Standard | C12 | C12H19Cl7 | 5621562 |  | Quan |  | 2 | C-SCCP | SCCPs 63-Cl%
SCCP-C_Conc2 | Standard | C12 | C12H18Cl8 | 9604684 |  | Quan |  | 2 | C-SCCP | SCCPs 63-Cl%
SCCP-C_Conc2 | Standard | C12 | C12H17Cl9 | 6690450 |  | Quan |  | 2 | C-SCCP | SCCPs 63-Cl%
SCCP-C_Conc2 | Standard | C12 | C12H16Cl10 | 1797825 |  | Quan |  | 2 | C-SCCP | SCCPs 63-Cl%
SCCP-C_Conc2 | Standard | C12 | C12H15Cl11 | 230521 |  | Quan |  | 2 | C-SCCP | SCCPs 63-Cl%
SCCP-C_Conc2 | Standard | C12 | C12H14Cl12 | 10731 |  | Quan |  | 2 | C-SCCP | SCCPs 63-Cl%
SCCP-C_Conc2 | Standard | C13 | C13H25Cl3 | 0 |  | Quan |  | 2 | C-SCCP | SCCPs 63-Cl%
SCCP-C_Conc2 | Standard | C13 | C13H24Cl4 | 0 |  | Quan |  | 2 | C-SCCP | SCCPs 63-Cl%
SCCP-C_Conc2 | Standard | C13 | C13H23Cl5 | 86192 |  | Quan |  | 2 | C-SCCP | SCCPs 63-Cl%
SCCP-C_Conc2 | Standard | C13 | C13H22Cl6 | 656192 |  | Quan |  | 2 | C-SCCP | SCCPs 63-Cl%
SCCP-C_Conc2 | Standard | C13 | C13H21Cl7 | 3128487 |  | Quan |  | 2 | C-SCCP | SCCPs 63-Cl%
SCCP-C_Conc2 | Standard | C13 | C13H20Cl8 | 8682192 |  | Quan |  | 2 | C-SCCP | SCCPs 63-Cl%
SCCP-C_Conc2 | Standard | C13 | C13H19Cl9 | 9391748 |  | Quan |  | 2 | C-SCCP | SCCPs 63-Cl%
SCCP-C_Conc2 | Standard | C13 | C13H18Cl10 | 4535724 |  | Quan |  | 2 | C-SCCP | SCCPs 63-Cl%
SCCP-C_Conc2 | Standard | C13 | C13H17Cl11 | 957836 |  | Quan |  | 2 | C-SCCP | SCCPs 63-Cl%
SCCP-C_Conc2 | Standard | C13 | C13H16Cl12 | 103775 |  | Quan |  | 2 | C-SCCP | SCCPs 63-Cl%
SCCP-C_Conc2 | Standard | C13 | C13H15Cl13 | 0 |  | Quan |  | 2 | C-SCCP | SCCPs 63-Cl%
SCCP-A_Conc4 | Standard | C10 | C10H19Cl3 | 0 |  | Quan |  | 4 | A-SCCP | SCCPs 51.5-Cl%
SCCP-A_Conc4 | Standard | C10 | C10H18Cl4 | 0 |  | Quan |  | 4 | A-SCCP | SCCPs 51.5-Cl%
SCCP-A_Conc4 | Standard | C10 | C10H17Cl5 | 299541 |  | Quan |  | 4 | A-SCCP | SCCPs 51.5-Cl%
SCCP-A_Conc4 | Standard | C10 | C10H16Cl6 | 466740 |  | Quan |  | 4 | A-SCCP | SCCPs 51.5-Cl%
SCCP-A_Conc4 | Standard | C10 | C10H15Cl7 | 158994 |  | Quan |  | 4 | A-SCCP | SCCPs 51.5-Cl%
SCCP-A_Conc4 | Standard | C10 | C10H14Cl8 | 9128 |  | Quan |  | 4 | A-SCCP | SCCPs 51.5-Cl%
SCCP-A_Conc4 | Standard | C10 | C10H13Cl9 | 0 |  | Quan |  | 4 | A-SCCP | SCCPs 51.5-Cl%
SCCP-A_Conc4 | Standard | C10 | C10H12Cl10 | 0 |  | Quan |  | 4 | A-SCCP | SCCPs 51.5-Cl%
SCCP-A_Conc4 | Standard | C11 | C11H21Cl3 | 0 |  | Quan |  | 4 | A-SCCP | SCCPs 51.5-Cl%
SCCP-A_Conc4 | Standard | C11 | C11H20Cl4 | 0 |  | Quan |  | 4 | A-SCCP | SCCPs 51.5-Cl%
SCCP-A_Conc4 | Standard | C11 | C11H19Cl5 | 1945860 |  | Quan |  | 4 | A-SCCP | SCCPs 51.5-Cl%
SCCP-A_Conc4 | Standard | C11 | C11H18Cl6 | 4098346 |  | Quan |  | 4 | A-SCCP | SCCPs 51.5-Cl%
SCCP-A_Conc4 | Standard | C11 | C11H17Cl7 | 1758339 |  | Quan |  | 4 | A-SCCP | SCCPs 51.5-Cl%
SCCP-A_Conc4 | Standard | C11 | C11H16Cl8 | 289150 |  | Quan |  | 4 | A-SCCP | SCCPs 51.5-Cl%
SCCP-A_Conc4 | Standard | C11 | C11H15Cl9 | 4766 |  | Quan |  | 4 | A-SCCP | SCCPs 51.5-Cl%
SCCP-A_Conc4 | Standard | C11 | C11H14Cl10 | 0 |  | Quan |  | 4 | A-SCCP | SCCPs 51.5-Cl%
SCCP-A_Conc4 | Standard | C11 | C11H13Cl11 | 0 |  | Quan |  | 4 | A-SCCP | SCCPs 51.5-Cl%
SCCP-A_Conc4 | Standard | C12 | C12H23Cl3 | 0 |  | Quan |  | 4 | A-SCCP | SCCPs 51.5-Cl%
SCCP-A_Conc4 | Standard | C12 | C12H22Cl4 | 0 |  | Quan |  | 4 | A-SCCP | SCCPs 51.5-Cl%
SCCP-A_Conc4 | Standard | C12 | C12H21Cl5 | 3603492 |  | Quan |  | 4 | A-SCCP | SCCPs 51.5-Cl%
SCCP-A_Conc4 | Standard | C12 | C12H20Cl6 | 8283715 |  | Quan |  | 4 | A-SCCP | SCCPs 51.5-Cl%
SCCP-A_Conc4 | Standard | C12 | C12H19Cl7 | 5044148 |  | Quan |  | 4 | A-SCCP | SCCPs 51.5-Cl%
SCCP-A_Conc4 | Standard | C12 | C12H18Cl8 | 1075497 |  | Quan |  | 4 | A-SCCP | SCCPs 51.5-Cl%
SCCP-A_Conc4 | Standard | C12 | C12H17Cl9 | 107208 |  | Quan |  | 4 | A-SCCP | SCCPs 51.5-Cl%
SCCP-A_Conc4 | Standard | C12 | C12H16Cl10 | 1896 |  | Quan |  | 4 | A-SCCP | SCCPs 51.5-Cl%
SCCP-A_Conc4 | Standard | C12 | C12H15Cl11 | 0 |  | Quan |  | 4 | A-SCCP | SCCPs 51.5-Cl%
SCCP-A_Conc4 | Standard | C12 | C12H14Cl12 | 0 |  | Quan |  | 4 | A-SCCP | SCCPs 51.5-Cl%
SCCP-A_Conc4 | Standard | C13 | C13H25Cl3 | 0 |  | Quan |  | 4 | A-SCCP | SCCPs 51.5-Cl%
SCCP-A_Conc4 | Standard | C13 | C13H24Cl4 | 103966 |  | Quan |  | 4 | A-SCCP | SCCPs 51.5-Cl%
SCCP-A_Conc4 | Standard | C13 | C13H23Cl5 | 3454660 |  | Quan |  | 4 | A-SCCP | SCCPs 51.5-Cl%
SCCP-A_Conc4 | Standard | C13 | C13H22Cl6 | 9547244 |  | Quan |  | 4 | A-SCCP | SCCPs 51.5-Cl%
SCCP-A_Conc4 | Standard | C13 | C13H21Cl7 | 7682050 |  | Quan |  | 4 | A-SCCP | SCCPs 51.5-Cl%
SCCP-A_Conc4 | Standard | C13 | C13H20Cl8 | 2241333 |  | Quan |  | 4 | A-SCCP | SCCPs 51.5-Cl%
SCCP-A_Conc4 | Standard | C13 | C13H19Cl9 | 296451 |  | Quan |  | 4 | A-SCCP | SCCPs 51.5-Cl%
SCCP-A_Conc4 | Standard | C13 | C13H18Cl10 | 14927 |  | Quan |  | 4 | A-SCCP | SCCPs 51.5-Cl%
SCCP-A_Conc4 | Standard | C13 | C13H17Cl11 | 0 |  | Quan |  | 4 | A-SCCP | SCCPs 51.5-Cl%
SCCP-A_Conc4 | Standard | C13 | C13H16Cl12 | 0 |  | Quan |  | 4 | A-SCCP | SCCPs 51.5-Cl%
SCCP-A_Conc4 | Standard | C13 | C13H15Cl13 | 0 |  | Quan |  | 4 | A-SCCP | SCCPs 51.5-Cl%
SCCP-B_Conc4 | Standard | C10 | C10H19Cl3 | 0 |  | Quan |  | 4 | B-SCCP | SCCPs 55.5-Cl%
SCCP-B_Conc4 | Standard | C10 | C10H18Cl4 | 0 |  | Quan |  | 4 | B-SCCP | SCCPs 55.5-Cl%
SCCP-B_Conc4 | Standard | C10 | C10H17Cl5 | 385093 |  | Quan |  | 4 | B-SCCP | SCCPs 55.5-Cl%
SCCP-B_Conc4 | Standard | C10 | C10H16Cl6 | 900554 |  | Quan |  | 4 | B-SCCP | SCCPs 55.5-Cl%
SCCP-B_Conc4 | Standard | C10 | C10H15Cl7 | 395813 |  | Quan |  | 4 | B-SCCP | SCCPs 55.5-Cl%
SCCP-B_Conc4 | Standard | C10 | C10H14Cl8 | 36857 |  | Quan |  | 4 | B-SCCP | SCCPs 55.5-Cl%
SCCP-B_Conc4 | Standard | C10 | C10H13Cl9 | 0 |  | Quan |  | 4 | B-SCCP | SCCPs 55.5-Cl%
SCCP-B_Conc4 | Standard | C10 | C10H12Cl10 | 0 |  | Quan |  | 4 | B-SCCP | SCCPs 55.5-Cl%
SCCP-B_Conc4 | Standard | C11 | C11H21Cl3 | 0 |  | Quan |  | 4 | B-SCCP | SCCPs 55.5-Cl%
SCCP-B_Conc4 | Standard | C11 | C11H20Cl4 | 0 |  | Quan |  | 4 | B-SCCP | SCCPs 55.5-Cl%
SCCP-B_Conc4 | Standard | C11 | C11H19Cl5 | 1751038 |  | Quan |  | 4 | B-SCCP | SCCPs 55.5-Cl%
SCCP-B_Conc4 | Standard | C11 | C11H18Cl6 | 6730887 |  | Quan |  | 4 | B-SCCP | SCCPs 55.5-Cl%
SCCP-B_Conc4 | Standard | C11 | C11H17Cl7 | 4573017 |  | Quan |  | 4 | B-SCCP | SCCPs 55.5-Cl%
SCCP-B_Conc4 | Standard | C11 | C11H16Cl8 | 1177044 |  | Quan |  | 4 | B-SCCP | SCCPs 55.5-Cl%
SCCP-B_Conc4 | Standard | C11 | C11H15Cl9 | 164706 |  | Quan |  | 4 | B-SCCP | SCCPs 55.5-Cl%
SCCP-B_Conc4 | Standard | C11 | C11H14Cl10 | 0 |  | Quan |  | 4 | B-SCCP | SCCPs 55.5-Cl%
SCCP-B_Conc4 | Standard | C11 | C11H13Cl11 | 0 |  | Quan |  | 4 | B-SCCP | SCCPs 55.5-Cl%
SCCP-B_Conc4 | Standard | C12 | C12H23Cl3 | 0 |  | Quan |  | 4 | B-SCCP | SCCPs 55.5-Cl%
SCCP-B_Conc4 | Standard | C12 | C12H22Cl4 | 0 |  | Quan |  | 4 | B-SCCP | SCCPs 55.5-Cl%
SCCP-B_Conc4 | Standard | C12 | C12H21Cl5 | 2090455 |  | Quan |  | 4 | B-SCCP | SCCPs 55.5-Cl%
SCCP-B_Conc4 | Standard | C12 | C12H20Cl6 | 9365374 |  | Quan |  | 4 | B-SCCP | SCCPs 55.5-Cl%
SCCP-B_Conc4 | Standard | C12 | C12H19Cl7 | 10150002 |  | Quan |  | 4 | B-SCCP | SCCPs 55.5-Cl%
SCCP-B_Conc4 | Standard | C12 | C12H18Cl8 | 3845826 |  | Quan |  | 4 | B-SCCP | SCCPs 55.5-Cl%
SCCP-B_Conc4 | Standard | C12 | C12H17Cl9 | 699621 |  | Quan |  | 4 | B-SCCP | SCCPs 55.5-Cl%
SCCP-B_Conc4 | Standard | C12 | C12H16Cl10 | 73036 |  | Quan |  | 4 | B-SCCP | SCCPs 55.5-Cl%
SCCP-B_Conc4 | Standard | C12 | C12H15Cl11 | 0 |  | Quan |  | 4 | B-SCCP | SCCPs 55.5-Cl%
SCCP-B_Conc4 | Standard | C12 | C12H14Cl12 | 0 |  | Quan |  | 4 | B-SCCP | SCCPs 55.5-Cl%
SCCP-B_Conc4 | Standard | C13 | C13H25Cl3 | 0 |  | Quan |  | 4 | B-SCCP | SCCPs 55.5-Cl%
SCCP-B_Conc4 | Standard | C13 | C13H24Cl4 | 10440 |  | Quan |  | 4 | B-SCCP | SCCPs 55.5-Cl%
SCCP-B_Conc4 | Standard | C13 | C13H23Cl5 | 1429599 |  | Quan |  | 4 | B-SCCP | SCCPs 55.5-Cl%
SCCP-B_Conc4 | Standard | C13 | C13H22Cl6 | 7445959 |  | Quan |  | 4 | B-SCCP | SCCPs 55.5-Cl%
SCCP-B_Conc4 | Standard | C13 | C13H21Cl7 | 11143668 |  | Quan |  | 4 | B-SCCP | SCCPs 55.5-Cl%
SCCP-B_Conc4 | Standard | C13 | C13H20Cl8 | 6191462 |  | Quan |  | 4 | B-SCCP | SCCPs 55.5-Cl%
SCCP-B_Conc4 | Standard | C13 | C13H19Cl9 | 1497972 |  | Quan |  | 4 | B-SCCP | SCCPs 55.5-Cl%
SCCP-B_Conc4 | Standard | C13 | C13H18Cl10 | 208622 |  | Quan |  | 4 | B-SCCP | SCCPs 55.5-Cl%
SCCP-B_Conc4 | Standard | C13 | C13H17Cl11 | 17103 |  | Quan |  | 4 | B-SCCP | SCCPs 55.5-Cl%
SCCP-B_Conc4 | Standard | C13 | C13H16Cl12 | 0 |  | Quan |  | 4 | B-SCCP | SCCPs 55.5-Cl%
SCCP-B_Conc4 | Standard | C13 | C13H15Cl13 | 0 |  | Quan |  | 4 | B-SCCP | SCCPs 55.5-Cl%
SCCP-C_Conc4 | Standard | C10 | C10H19Cl3 | 0 |  | Quan |  | 4 | C-SCCP | SCCPs 63-Cl%
SCCP-C_Conc4 | Standard | C10 | C10H18Cl4 | 0 |  | Quan |  | 4 | C-SCCP | SCCPs 63-Cl%
SCCP-C_Conc4 | Standard | C10 | C10H17Cl5 | 57453 |  | Quan |  | 4 | C-SCCP | SCCPs 63-Cl%
SCCP-C_Conc4 | Standard | C10 | C10H16Cl6 | 1200375 |  | Quan |  | 4 | C-SCCP | SCCPs 63-Cl%
SCCP-C_Conc4 | Standard | C10 | C10H15Cl7 | 2055677 |  | Quan |  | 4 | C-SCCP | SCCPs 63-Cl%
SCCP-C_Conc4 | Standard | C10 | C10H14Cl8 | 1003493 |  | Quan |  | 4 | C-SCCP | SCCPs 63-Cl%
SCCP-C_Conc4 | Standard | C10 | C10H13Cl9 | 217577 |  | Quan |  | 4 | C-SCCP | SCCPs 63-Cl%
SCCP-C_Conc4 | Standard | C10 | C10H12Cl10 | 0 |  | Quan |  | 4 | C-SCCP | SCCPs 63-Cl%
SCCP-C_Conc4 | Standard | C11 | C11H21Cl3 | 0 |  | Quan |  | 4 | C-SCCP | SCCPs 63-Cl%
SCCP-C_Conc4 | Standard | C11 | C11H20Cl4 | 0 |  | Quan |  | 4 | C-SCCP | SCCPs 63-Cl%
SCCP-C_Conc4 | Standard | C11 | C11H19Cl5 | 0 |  | Quan |  | 4 | C-SCCP | SCCPs 63-Cl%
SCCP-C_Conc4 | Standard | C11 | C11H18Cl6 | 3191566 |  | Quan |  | 4 | C-SCCP | SCCPs 63-Cl%
SCCP-C_Conc4 | Standard | C11 | C11H17Cl7 | 10981869 |  | Quan |  | 4 | C-SCCP | SCCPs 63-Cl%
SCCP-C_Conc4 | Standard | C11 | C11H16Cl8 | 11366821 |  | Quan |  | 4 | C-SCCP | SCCPs 63-Cl%
SCCP-C_Conc4 | Standard | C11 | C11H15Cl9 | 4646573 |  | Quan |  | 4 | C-SCCP | SCCPs 63-Cl%
SCCP-C_Conc4 | Standard | C11 | C11H14Cl10 | 791638 |  | Quan |  | 4 | C-SCCP | SCCPs 63-Cl%
SCCP-C_Conc4 | Standard | C11 | C11H13Cl11 | 0 |  | Quan |  | 4 | C-SCCP | SCCPs 63-Cl%
SCCP-C_Conc4 | Standard | C12 | C12H23Cl3 | 0 |  | Quan |  | 4 | C-SCCP | SCCPs 63-Cl%
SCCP-C_Conc4 | Standard | C12 | C12H22Cl4 | 0 |  | Quan |  | 4 | C-SCCP | SCCPs 63-Cl%
SCCP-C_Conc4 | Standard | C12 | C12H21Cl5 | 55817 |  | Quan |  | 4 | C-SCCP | SCCPs 63-Cl%
SCCP-C_Conc4 | Standard | C12 | C12H20Cl6 | 1675959 |  | Quan |  | 4 | C-SCCP | SCCPs 63-Cl%
SCCP-C_Conc4 | Standard | C12 | C12H19Cl7 | 10564481 |  | Quan |  | 4 | C-SCCP | SCCPs 63-Cl%
SCCP-C_Conc4 | Standard | C12 | C12H18Cl8 | 19260142 |  | Quan |  | 4 | C-SCCP | SCCPs 63-Cl%
SCCP-C_Conc4 | Standard | C12 | C12H17Cl9 | 13586672 |  | Quan |  | 4 | C-SCCP | SCCPs 63-Cl%
SCCP-C_Conc4 | Standard | C12 | C12H16Cl10 | 3860488 |  | Quan |  | 4 | C-SCCP | SCCPs 63-Cl%
SCCP-C_Conc4 | Standard | C12 | C12H15Cl11 | 508643 |  | Quan |  | 4 | C-SCCP | SCCPs 63-Cl%
SCCP-C_Conc4 | Standard | C12 | C12H14Cl12 | 23190 |  | Quan |  | 4 | C-SCCP | SCCPs 63-Cl%
SCCP-C_Conc4 | Standard | C13 | C13H25Cl3 | 0 |  | Quan |  | 4 | C-SCCP | SCCPs 63-Cl%
SCCP-C_Conc4 | Standard | C13 | C13H24Cl4 | 0 |  | Quan |  | 4 | C-SCCP | SCCPs 63-Cl%
SCCP-C_Conc4 | Standard | C13 | C13H23Cl5 | 55067 |  | Quan |  | 4 | C-SCCP | SCCPs 63-Cl%
SCCP-C_Conc4 | Standard | C13 | C13H22Cl6 | 801941 |  | Quan |  | 4 | C-SCCP | SCCPs 63-Cl%
SCCP-C_Conc4 | Standard | C13 | C13H21Cl7 | 5705185 |  | Quan |  | 4 | C-SCCP | SCCPs 63-Cl%
SCCP-C_Conc4 | Standard | C13 | C13H20Cl8 | 17551894 |  | Quan |  | 4 | C-SCCP | SCCPs 63-Cl%
SCCP-C_Conc4 | Standard | C13 | C13H19Cl9 | 19920448 |  | Quan |  | 4 | C-SCCP | SCCPs 63-Cl%
SCCP-C_Conc4 | Standard | C13 | C13H18Cl10 | 9691235 |  | Quan |  | 4 | C-SCCP | SCCPs 63-Cl%
SCCP-C_Conc4 | Standard | C13 | C13H17Cl11 | 2094154 |  | Quan |  | 4 | C-SCCP | SCCPs 63-Cl%
SCCP-C_Conc4 | Standard | C13 | C13H16Cl12 | 231144 |  | Quan |  | 4 | C-SCCP | SCCPs 63-Cl%
SCCP-C_Conc4 | Standard | C13 | C13H15Cl13 | 5421 |  | Quan |  | 4 | C-SCCP | SCCPs 63-Cl%
SCCP-A_Conc16 | Standard | C10 | C10H19Cl3 | 0 |  | Quan |  | 16 | A-SCCP | SCCPs 51.5-Cl%
SCCP-A_Conc16 | Standard | C10 | C10H18Cl4 | 0 |  | Quan |  | 16 | A-SCCP | SCCPs 51.5-Cl%
SCCP-A_Conc16 | Standard | C10 | C10H17Cl5 | 1161049 |  | Quan |  | 16 | A-SCCP | SCCPs 51.5-Cl%
SCCP-A_Conc16 | Standard | C10 | C10H16Cl6 | 1485803 |  | Quan |  | 16 | A-SCCP | SCCPs 51.5-Cl%
SCCP-A_Conc16 | Standard | C10 | C10H15Cl7 | 379934 |  | Quan |  | 16 | A-SCCP | SCCPs 51.5-Cl%
SCCP-A_Conc16 | Standard | C10 | C10H14Cl8 | 6060 |  | Quan |  | 16 | A-SCCP | SCCPs 51.5-Cl%
SCCP-A_Conc16 | Standard | C10 | C10H13Cl9 | 0 |  | Quan |  | 16 | A-SCCP | SCCPs 51.5-Cl%
SCCP-A_Conc16 | Standard | C10 | C10H12Cl10 | 0 |  | Quan |  | 16 | A-SCCP | SCCPs 51.5-Cl%
SCCP-A_Conc16 | Standard | C11 | C11H21Cl3 | 0 |  | Quan |  | 16 | A-SCCP | SCCPs 51.5-Cl%
SCCP-A_Conc16 | Standard | C11 | C11H20Cl4 | 0 |  | Quan |  | 16 | A-SCCP | SCCPs 51.5-Cl%
SCCP-A_Conc16 | Standard | C11 | C11H19Cl5 | 9238955 |  | Quan |  | 16 | A-SCCP | SCCPs 51.5-Cl%
SCCP-A_Conc16 | Standard | C11 | C11H18Cl6 | 16088524 |  | Quan |  | 16 | A-SCCP | SCCPs 51.5-Cl%
SCCP-A_Conc16 | Standard | C11 | C11H17Cl7 | 5681872 |  | Quan |  | 16 | A-SCCP | SCCPs 51.5-Cl%
SCCP-A_Conc16 | Standard | C11 | C11H16Cl8 | 783644 |  | Quan |  | 16 | A-SCCP | SCCPs 51.5-Cl%
SCCP-A_Conc16 | Standard | C11 | C11H15Cl9 | 8078 |  | Quan |  | 16 | A-SCCP | SCCPs 51.5-Cl%
SCCP-A_Conc16 | Standard | C11 | C11H14Cl10 | 0 |  | Quan |  | 16 | A-SCCP | SCCPs 51.5-Cl%
SCCP-A_Conc16 | Standard | C11 | C11H13Cl11 | 0 |  | Quan |  | 16 | A-SCCP | SCCPs 51.5-Cl%
SCCP-A_Conc16 | Standard | C12 | C12H23Cl3 | 0 |  | Quan |  | 16 | A-SCCP | SCCPs 51.5-Cl%
SCCP-A_Conc16 | Standard | C12 | C12H22Cl4 | 215551 |  | Quan |  | 16 | A-SCCP | SCCPs 51.5-Cl%
SCCP-A_Conc16 | Standard | C12 | C12H21Cl5 | 10962928 |  | Quan |  | 16 | A-SCCP | SCCPs 51.5-Cl%
SCCP-A_Conc16 | Standard | C12 | C12H20Cl6 | 28123734 |  | Quan |  | 16 | A-SCCP | SCCPs 51.5-Cl%
SCCP-A_Conc16 | Standard | C12 | C12H19Cl7 | 16527813 |  | Quan |  | 16 | A-SCCP | SCCPs 51.5-Cl%
SCCP-A_Conc16 | Standard | C12 | C12H18Cl8 | 3370226 |  | Quan |  | 16 | A-SCCP | SCCPs 51.5-Cl%
SCCP-A_Conc16 | Standard | C12 | C12H17Cl9 | 327246 |  | Quan |  | 16 | A-SCCP | SCCPs 51.5-Cl%
SCCP-A_Conc16 | Standard | C12 | C12H16Cl10 | 18686 |  | Quan |  | 16 | A-SCCP | SCCPs 51.5-Cl%
SCCP-A_Conc16 | Standard | C12 | C12H15Cl11 | 0 |  | Quan |  | 16 | A-SCCP | SCCPs 51.5-Cl%
SCCP-A_Conc16 | Standard | C12 | C12H14Cl12 | 0 |  | Quan |  | 16 | A-SCCP | SCCPs 51.5-Cl%
SCCP-A_Conc16 | Standard | C13 | C13H25Cl3 | 0 |  | Quan |  | 16 | A-SCCP | SCCPs 51.5-Cl%
SCCP-A_Conc16 | Standard | C13 | C13H24Cl4 | 320186 |  | Quan |  | 16 | A-SCCP | SCCPs 51.5-Cl%
SCCP-A_Conc16 | Standard | C13 | C13H23Cl5 | 10253751 |  | Quan |  | 16 | A-SCCP | SCCPs 51.5-Cl%
SCCP-A_Conc16 | Standard | C13 | C13H22Cl6 | 30767540 |  | Quan |  | 16 | A-SCCP | SCCPs 51.5-Cl%
SCCP-A_Conc16 | Standard | C13 | C13H21Cl7 | 25223228 |  | Quan |  | 16 | A-SCCP | SCCPs 51.5-Cl%
SCCP-A_Conc16 | Standard | C13 | C13H20Cl8 | 7655558 |  | Quan |  | 16 | A-SCCP | SCCPs 51.5-Cl%
SCCP-A_Conc16 | Standard | C13 | C13H19Cl9 | 994867 |  | Quan |  | 16 | A-SCCP | SCCPs 51.5-Cl%
SCCP-A_Conc16 | Standard | C13 | C13H18Cl10 | 73372 |  | Quan |  | 16 | A-SCCP | SCCPs 51.5-Cl%
SCCP-A_Conc16 | Standard | C13 | C13H17Cl11 | 0 |  | Quan |  | 16 | A-SCCP | SCCPs 51.5-Cl%
SCCP-A_Conc16 | Standard | C13 | C13H16Cl12 | 0 |  | Quan |  | 16 | A-SCCP | SCCPs 51.5-Cl%
SCCP-A_Conc16 | Standard | C13 | C13H15Cl13 | 0 |  | Quan |  | 16 | A-SCCP | SCCPs 51.5-Cl%
SCCP-B_Conc16 | Standard | C10 | C10H19Cl3 | 0 |  | Quan |  | 16 | B-SCCP | SCCPs 55.5-Cl%
SCCP-B_Conc16 | Standard | C10 | C10H18Cl4 | 0 |  | Quan |  | 16 | B-SCCP | SCCPs 55.5-Cl%
SCCP-B_Conc16 | Standard | C10 | C10H17Cl5 | 1458031 |  | Quan |  | 16 | B-SCCP | SCCPs 55.5-Cl%
SCCP-B_Conc16 | Standard | C10 | C10H16Cl6 | 3127951 |  | Quan |  | 16 | B-SCCP | SCCPs 55.5-Cl%
SCCP-B_Conc16 | Standard | C10 | C10H15Cl7 | 1222404 |  | Quan |  | 16 | B-SCCP | SCCPs 55.5-Cl%
SCCP-B_Conc16 | Standard | C10 | C10H14Cl8 | 83794 |  | Quan |  | 16 | B-SCCP | SCCPs 55.5-Cl%
SCCP-B_Conc16 | Standard | C10 | C10H13Cl9 | 1165 |  | Quan |  | 16 | B-SCCP | SCCPs 55.5-Cl%
SCCP-B_Conc16 | Standard | C10 | C10H12Cl10 | 0 |  | Quan |  | 16 | B-SCCP | SCCPs 55.5-Cl%
SCCP-B_Conc16 | Standard | C11 | C11H21Cl3 | 0 |  | Quan |  | 16 | B-SCCP | SCCPs 55.5-Cl%
SCCP-B_Conc16 | Standard | C11 | C11H20Cl4 | 0 |  | Quan |  | 16 | B-SCCP | SCCPs 55.5-Cl%
SCCP-B_Conc16 | Standard | C11 | C11H19Cl5 | 6976557 |  | Quan |  | 16 | B-SCCP | SCCPs 55.5-Cl%
SCCP-B_Conc16 | Standard | C11 | C11H18Cl6 | 23900268 |  | Quan |  | 16 | B-SCCP | SCCPs 55.5-Cl%
SCCP-B_Conc16 | Standard | C11 | C11H17Cl7 | 14890912 |  | Quan |  | 16 | B-SCCP | SCCPs 55.5-Cl%
SCCP-B_Conc16 | Standard | C11 | C11H16Cl8 | 3594066 |  | Quan |  | 16 | B-SCCP | SCCPs 55.5-Cl%
SCCP-B_Conc16 | Standard | C11 | C11H15Cl9 | 509083 |  | Quan |  | 16 | B-SCCP | SCCPs 55.5-Cl%
SCCP-B_Conc16 | Standard | C11 | C11H14Cl10 | 2011 |  | Quan |  | 16 | B-SCCP | SCCPs 55.5-Cl%
SCCP-B_Conc16 | Standard | C11 | C11H13Cl11 | 0 |  | Quan |  | 16 | B-SCCP | SCCPs 55.5-Cl%
SCCP-B_Conc16 | Standard | C12 | C12H23Cl3 | 0 |  | Quan |  | 16 | B-SCCP | SCCPs 55.5-Cl%
SCCP-B_Conc16 | Standard | C12 | C12H22Cl4 | 0 |  | Quan |  | 16 | B-SCCP | SCCPs 55.5-Cl%
SCCP-B_Conc16 | Standard | C12 | C12H21Cl5 | 5768118 |  | Quan |  | 16 | B-SCCP | SCCPs 55.5-Cl%
SCCP-B_Conc16 | Standard | C12 | C12H20Cl6 | 28700036 |  | Quan |  | 16 | B-SCCP | SCCPs 55.5-Cl%
SCCP-B_Conc16 | Standard | C12 | C12H19Cl7 | 32283168 |  | Quan |  | 16 | B-SCCP | SCCPs 55.5-Cl%
SCCP-B_Conc16 | Standard | C12 | C12H18Cl8 | 12235735 |  | Quan |  | 16 | B-SCCP | SCCPs 55.5-Cl%
SCCP-B_Conc16 | Standard | C12 | C12H17Cl9 | 2313483 |  | Quan |  | 16 | B-SCCP | SCCPs 55.5-Cl%
SCCP-B_Conc16 | Standard | C12 | C12H16Cl10 | 268329 |  | Quan |  | 16 | B-SCCP | SCCPs 55.5-Cl%
SCCP-B_Conc16 | Standard | C12 | C12H15Cl11 | 8617 |  | Quan |  | 16 | B-SCCP | SCCPs 55.5-Cl%
SCCP-B_Conc16 | Standard | C12 | C12H14Cl12 | 2377 |  | Quan |  | 16 | B-SCCP | SCCPs 55.5-Cl%
SCCP-B_Conc16 | Standard | C13 | C13H25Cl3 | 0 |  | Quan |  | 16 | B-SCCP | SCCPs 55.5-Cl%
SCCP-B_Conc16 | Standard | C13 | C13H24Cl4 | 28268 |  | Quan |  | 16 | B-SCCP | SCCPs 55.5-Cl%
SCCP-B_Conc16 | Standard | C13 | C13H23Cl5 | 3747718 |  | Quan |  | 16 | B-SCCP | SCCPs 55.5-Cl%
SCCP-B_Conc16 | Standard | C13 | C13H22Cl6 | 22004112 |  | Quan |  | 16 | B-SCCP | SCCPs 55.5-Cl%
SCCP-B_Conc16 | Standard | C13 | C13H21Cl7 | 34958524 |  | Quan |  | 16 | B-SCCP | SCCPs 55.5-Cl%
SCCP-B_Conc16 | Standard | C13 | C13H20Cl8 | 20596092 |  | Quan |  | 16 | B-SCCP | SCCPs 55.5-Cl%
SCCP-B_Conc16 | Standard | C13 | C13H19Cl9 | 5166832 |  | Quan |  | 16 | B-SCCP | SCCPs 55.5-Cl%
SCCP-B_Conc16 | Standard | C13 | C13H18Cl10 | 723371 |  | Quan |  | 16 | B-SCCP | SCCPs 55.5-Cl%
SCCP-B_Conc16 | Standard | C13 | C13H17Cl11 | 86484 |  | Quan |  | 16 | B-SCCP | SCCPs 55.5-Cl%
SCCP-B_Conc16 | Standard | C13 | C13H16Cl12 | 12339 |  | Quan |  | 16 | B-SCCP | SCCPs 55.5-Cl%
SCCP-B_Conc16 | Standard | C13 | C13H15Cl13 | 0 |  | Quan |  | 16 | B-SCCP | SCCPs 55.5-Cl%
SCCP-C_Conc16 | Standard | C10 | C10H19Cl3 | 0 |  | Quan |  | 16 | C-SCCP | SCCPs 63-Cl%
SCCP-C_Conc16 | Standard | C10 | C10H18Cl4 | 0 |  | Quan |  | 16 | C-SCCP | SCCPs 63-Cl%
SCCP-C_Conc16 | Standard | C10 | C10H17Cl5 | 215641 |  | Quan |  | 16 | C-SCCP | SCCPs 63-Cl%
SCCP-C_Conc16 | Standard | C10 | C10H16Cl6 | 4211400 |  | Quan |  | 16 | C-SCCP | SCCPs 63-Cl%
SCCP-C_Conc16 | Standard | C10 | C10H15Cl7 | 6835694 |  | Quan |  | 16 | C-SCCP | SCCPs 63-Cl%
SCCP-C_Conc16 | Standard | C10 | C10H14Cl8 | 3045396 |  | Quan |  | 16 | C-SCCP | SCCPs 63-Cl%
SCCP-C_Conc16 | Standard | C10 | C10H13Cl9 | 523971 |  | Quan |  | 16 | C-SCCP | SCCPs 63-Cl%
SCCP-C_Conc16 | Standard | C10 | C10H12Cl10 | 0 |  | Quan |  | 16 | C-SCCP | SCCPs 63-Cl%
SCCP-C_Conc16 | Standard | C11 | C11H21Cl3 | 0 |  | Quan |  | 16 | C-SCCP | SCCPs 63-Cl%
SCCP-C_Conc16 | Standard | C11 | C11H20Cl4 | 0 |  | Quan |  | 16 | C-SCCP | SCCPs 63-Cl%
SCCP-C_Conc16 | Standard | C11 | C11H19Cl5 | 0 |  | Quan |  | 16 | C-SCCP | SCCPs 63-Cl%
SCCP-C_Conc16 | Standard | C11 | C11H18Cl6 | 9825805 |  | Quan |  | 16 | C-SCCP | SCCPs 63-Cl%
SCCP-C_Conc16 | Standard | C11 | C11H17Cl7 | 34352932 |  | Quan |  | 16 | C-SCCP | SCCPs 63-Cl%
SCCP-C_Conc16 | Standard | C11 | C11H16Cl8 | 34051000 |  | Quan |  | 16 | C-SCCP | SCCPs 63-Cl%
SCCP-C_Conc16 | Standard | C11 | C11H15Cl9 | 13635124 |  | Quan |  | 16 | C-SCCP | SCCPs 63-Cl%
SCCP-C_Conc16 | Standard | C11 | C11H14Cl10 | 2496916 |  | Quan |  | 16 | C-SCCP | SCCPs 63-Cl%
SCCP-C_Conc16 | Standard | C11 | C11H13Cl11 | 0 |  | Quan |  | 16 | C-SCCP | SCCPs 63-Cl%
SCCP-C_Conc16 | Standard | C12 | C12H23Cl3 | 0 |  | Quan |  | 16 | C-SCCP | SCCPs 63-Cl%
SCCP-C_Conc16 | Standard | C12 | C12H22Cl4 | 0 |  | Quan |  | 16 | C-SCCP | SCCPs 63-Cl%
SCCP-C_Conc16 | Standard | C12 | C12H21Cl5 | 5269 |  | Quan |  | 16 | C-SCCP | SCCPs 63-Cl%
SCCP-C_Conc16 | Standard | C12 | C12H20Cl6 | 3501929 |  | Quan |  | 16 | C-SCCP | SCCPs 63-Cl%
SCCP-C_Conc16 | Standard | C12 | C12H19Cl7 | 30015656 |  | Quan |  | 16 | C-SCCP | SCCPs 63-Cl%
SCCP-C_Conc16 | Standard | C12 | C12H18Cl8 | 57224716 |  | Quan |  | 16 | C-SCCP | SCCPs 63-Cl%
SCCP-C_Conc16 | Standard | C12 | C12H17Cl9 | 42552268 |  | Quan |  | 16 | C-SCCP | SCCPs 63-Cl%
SCCP-C_Conc16 | Standard | C12 | C12H16Cl10 | 12672407 |  | Quan |  | 16 | C-SCCP | SCCPs 63-Cl%
SCCP-C_Conc16 | Standard | C12 | C12H15Cl11 | 1766742 |  | Quan |  | 16 | C-SCCP | SCCPs 63-Cl%
SCCP-C_Conc16 | Standard | C12 | C12H14Cl12 | 121966 |  | Quan |  | 16 | C-SCCP | SCCPs 63-Cl%
SCCP-C_Conc16 | Standard | C13 | C13H25Cl3 | 0 |  | Quan |  | 16 | C-SCCP | SCCPs 63-Cl%
SCCP-C_Conc16 | Standard | C13 | C13H24Cl4 | 0 |  | Quan |  | 16 | C-SCCP | SCCPs 63-Cl%
SCCP-C_Conc16 | Standard | C13 | C13H23Cl5 | 26166 |  | Quan |  | 16 | C-SCCP | SCCPs 63-Cl%
SCCP-C_Conc16 | Standard | C13 | C13H22Cl6 | 468210 |  | Quan |  | 16 | C-SCCP | SCCPs 63-Cl%
SCCP-C_Conc16 | Standard | C13 | C13H21Cl7 | 15441490 |  | Quan |  | 16 | C-SCCP | SCCPs 63-Cl%
SCCP-C_Conc16 | Standard | C13 | C13H20Cl8 | 53574104 |  | Quan |  | 16 | C-SCCP | SCCPs 63-Cl%
SCCP-C_Conc16 | Standard | C13 | C13H19Cl9 | 65129168 |  | Quan |  | 16 | C-SCCP | SCCPs 63-Cl%
SCCP-C_Conc16 | Standard | C13 | C13H18Cl10 | 33702168 |  | Quan |  | 16 | C-SCCP | SCCPs 63-Cl%
SCCP-C_Conc16 | Standard | C13 | C13H17Cl11 | 7615940 |  | Quan |  | 16 | C-SCCP | SCCPs 63-Cl%
SCCP-C_Conc16 | Standard | C13 | C13H16Cl12 | 866063 |  | Quan |  | 16 | C-SCCP | SCCPs 63-Cl%
SCCP-C_Conc16 | Standard | C13 | C13H15Cl13 | 39027 |  | Quan |  | 16 | C-SCCP | SCCPs 63-Cl%
MCCP-A_Conc0.3 | Standard | C14 | C14H27Cl3 | 0 |  | Quan |  | 0.3 | A-MCCP | MCCPs 42-Cl%
MCCP-A_Conc0.3 | Standard | C14 | C14H26Cl4 | 156972 |  | Quan |  | 0.3 | A-MCCP | MCCPs 42-Cl%
MCCP-A_Conc0.3 | Standard | C14 | C14H25Cl5 | 1003173 |  | Quan |  | 0.3 | A-MCCP | MCCPs 42-Cl%
MCCP-A_Conc0.3 | Standard | C14 | C14H24Cl6 | 1031705 |  | Quan |  | 0.3 | A-MCCP | MCCPs 42-Cl%
MCCP-A_Conc0.3 | Standard | C14 | C14H23Cl7 | 429310 |  | Quan |  | 0.3 | A-MCCP | MCCPs 42-Cl%
MCCP-A_Conc0.3 | Standard | C14 | C14H22Cl8 | 101233 |  | Quan |  | 0.3 | A-MCCP | MCCPs 42-Cl%
MCCP-A_Conc0.3 | Standard | C14 | C14H21Cl9 | 16380 |  | Quan |  | 0.3 | A-MCCP | MCCPs 42-Cl%
MCCP-A_Conc0.3 | Standard | C14 | C14H20Cl10 | 0 |  | Quan |  | 0.3 | A-MCCP | MCCPs 42-Cl%
MCCP-A_Conc0.3 | Standard | C14 | C14H19Cl11 | 0 |  | Quan |  | 0.3 | A-MCCP | MCCPs 42-Cl%
MCCP-A_Conc0.3 | Standard | C14 | C14H18Cl12 | 0 |  | Quan |  | 0.3 | A-MCCP | MCCPs 42-Cl%
MCCP-A_Conc0.3 | Standard | C14 | C14H17Cl13 | 0 |  | Quan |  | 0.3 | A-MCCP | MCCPs 42-Cl%
MCCP-A_Conc0.3 | Standard | C14 | C14H16Cl14 | 0 |  | Quan |  | 0.3 | A-MCCP | MCCPs 42-Cl%
MCCP-A_Conc0.3 | Standard | C15 | C15H29Cl3 | 0 |  | Quan |  | 0.3 | A-MCCP | MCCPs 42-Cl%
MCCP-A_Conc0.3 | Standard | C15 | C15H28Cl4 | 75776 |  | Quan |  | 0.3 | A-MCCP | MCCPs 42-Cl%
MCCP-A_Conc0.3 | Standard | C15 | C15H27Cl5 | 505526 |  | Quan |  | 0.3 | A-MCCP | MCCPs 42-Cl%
MCCP-A_Conc0.3 | Standard | C15 | C15H26Cl6 | 562869 |  | Quan |  | 0.3 | A-MCCP | MCCPs 42-Cl%
MCCP-A_Conc0.3 | Standard | C15 | C15H25Cl7 | 250437 |  | Quan |  | 0.3 | A-MCCP | MCCPs 42-Cl%
MCCP-A_Conc0.3 | Standard | C15 | C15H24Cl8 | 88473 |  | Quan |  | 0.3 | A-MCCP | MCCPs 42-Cl%
MCCP-A_Conc0.3 | Standard | C15 | C15H23Cl9 | 21168 |  | Quan |  | 0.3 | A-MCCP | MCCPs 42-Cl%
MCCP-A_Conc0.3 | Standard | C15 | C15H22Cl10 | 970 |  | Quan |  | 0.3 | A-MCCP | MCCPs 42-Cl%
MCCP-A_Conc0.3 | Standard | C15 | C15H21Cl11 | 0 |  | Quan |  | 0.3 | A-MCCP | MCCPs 42-Cl%
MCCP-A_Conc0.3 | Standard | C15 | C15H20Cl12 | 0 |  | Quan |  | 0.3 | A-MCCP | MCCPs 42-Cl%
MCCP-A_Conc0.3 | Standard | C15 | C15H19Cl13 | 0 |  | Quan |  | 0.3 | A-MCCP | MCCPs 42-Cl%
MCCP-A_Conc0.3 | Standard | C15 | C15H18Cl14 | 0 |  | Quan |  | 0.3 | A-MCCP | MCCPs 42-Cl%
MCCP-A_Conc0.3 | Standard | C16 | C16H31Cl3 | 0 |  | Quan |  | 0.3 | A-MCCP | MCCPs 42-Cl%
MCCP-A_Conc0.3 | Standard | C16 | C16H30Cl4 | 6796 |  | Quan |  | 0.3 | A-MCCP | MCCPs 42-Cl%
MCCP-A_Conc0.3 | Standard | C16 | C16H29Cl5 | 108256 |  | Quan |  | 0.3 | A-MCCP | MCCPs 42-Cl%
MCCP-A_Conc0.3 | Standard | C16 | C16H28Cl6 | 141269 |  | Quan |  | 0.3 | A-MCCP | MCCPs 42-Cl%
MCCP-A_Conc0.3 | Standard | C16 | C16H27Cl7 | 90826 |  | Quan |  | 0.3 | A-MCCP | MCCPs 42-Cl%
MCCP-A_Conc0.3 | Standard | C16 | C16H26Cl8 | 3627 |  | Quan |  | 0.3 | A-MCCP | MCCPs 42-Cl%
MCCP-A_Conc0.3 | Standard | C16 | C16H25Cl9 | 16194 |  | Quan |  | 0.3 | A-MCCP | MCCPs 42-Cl%
MCCP-A_Conc0.3 | Standard | C16 | C16H24Cl10 | 2487 |  | Quan |  | 0.3 | A-MCCP | MCCPs 42-Cl%
MCCP-A_Conc0.3 | Standard | C16 | C16H23Cl11 | 0 |  | Quan |  | 0.3 | A-MCCP | MCCPs 42-Cl%
MCCP-A_Conc0.3 | Standard | C16 | C16H22Cl12 | 0 |  | Quan |  | 0.3 | A-MCCP | MCCPs 42-Cl%
MCCP-A_Conc0.3 | Standard | C16 | C16H21Cl13 | 0 |  | Quan |  | 0.3 | A-MCCP | MCCPs 42-Cl%
MCCP-A_Conc0.3 | Standard | C16 | C16H20Cl14 | 0 |  | Quan |  | 0.3 | A-MCCP | MCCPs 42-Cl%
MCCP-A_Conc0.3 | Standard | C17 | C17H33Cl3 | 0 |  | Quan |  | 0.3 | A-MCCP | MCCPs 42-Cl%
MCCP-A_Conc0.3 | Standard | C17 | C17H32Cl4 | 0 |  | Quan |  | 0.3 | A-MCCP | MCCPs 42-Cl%
MCCP-A_Conc0.3 | Standard | C17 | C17H31Cl5 | 24138 |  | Quan |  | 0.3 | A-MCCP | MCCPs 42-Cl%
MCCP-A_Conc0.3 | Standard | C17 | C17H30Cl6 | 3676 |  | Quan |  | 0.3 | A-MCCP | MCCPs 42-Cl%
MCCP-A_Conc0.3 | Standard | C17 | C17H29Cl7 | 43860 |  | Quan |  | 0.3 | A-MCCP | MCCPs 42-Cl%
MCCP-A_Conc0.3 | Standard | C17 | C17H28Cl8 | 4794 |  | Quan |  | 0.3 | A-MCCP | MCCPs 42-Cl%
MCCP-A_Conc0.3 | Standard | C17 | C17H27Cl9 | 1868 |  | Quan |  | 0.3 | A-MCCP | MCCPs 42-Cl%
MCCP-A_Conc0.3 | Standard | C17 | C17H26Cl10 | 1176 |  | Quan |  | 0.3 | A-MCCP | MCCPs 42-Cl%
MCCP-A_Conc0.3 | Standard | C17 | C17H25Cl11 | 0 |  | Quan |  | 0.3 | A-MCCP | MCCPs 42-Cl%
MCCP-A_Conc0.3 | Standard | C17 | C17H24Cl12 | 854 |  | Quan |  | 0.3 | A-MCCP | MCCPs 42-Cl%
MCCP-A_Conc0.3 | Standard | C17 | C17H23Cl13 | 0 |  | Quan |  | 0.3 | A-MCCP | MCCPs 42-Cl%
MCCP-A_Conc0.3 | Standard | C17 | C17H22Cl14 | 0 |  | Quan |  | 0.3 | A-MCCP | MCCPs 42-Cl%
MCCP-B_Conc0.3 | Standard | C14 | C14H27Cl3 | 0 |  | Quan |  | 0.3 | B-MCCP | MCCPs 52-Cl%
MCCP-B_Conc0.3 | Standard | C14 | C14H26Cl4 | 41245 |  | Quan |  | 0.3 | B-MCCP | MCCPs 52-Cl%
MCCP-B_Conc0.3 | Standard | C14 | C14H25Cl5 | 858991 |  | Quan |  | 0.3 | B-MCCP | MCCPs 52-Cl%
MCCP-B_Conc0.3 | Standard | C14 | C14H24Cl6 | 3131226 |  | Quan |  | 0.3 | B-MCCP | MCCPs 52-Cl%
MCCP-B_Conc0.3 | Standard | C14 | C14H23Cl7 | 3866004 |  | Quan |  | 0.3 | B-MCCP | MCCPs 52-Cl%
MCCP-B_Conc0.3 | Standard | C14 | C14H22Cl8 | 1819809 |  | Quan |  | 0.3 | B-MCCP | MCCPs 52-Cl%
MCCP-B_Conc0.3 | Standard | C14 | C14H21Cl9 | 438066 |  | Quan |  | 0.3 | B-MCCP | MCCPs 52-Cl%
MCCP-B_Conc0.3 | Standard | C14 | C14H20Cl10 | 55212 |  | Quan |  | 0.3 | B-MCCP | MCCPs 52-Cl%
MCCP-B_Conc0.3 | Standard | C14 | C14H19Cl11 | 795 |  | Quan |  | 0.3 | B-MCCP | MCCPs 52-Cl%
MCCP-B_Conc0.3 | Standard | C14 | C14H18Cl12 | 0 |  | Quan |  | 0.3 | B-MCCP | MCCPs 52-Cl%
MCCP-B_Conc0.3 | Standard | C14 | C14H17Cl13 | 0 |  | Quan |  | 0.3 | B-MCCP | MCCPs 52-Cl%
MCCP-B_Conc0.3 | Standard | C14 | C14H16Cl14 | 0 |  | Quan |  | 0.3 | B-MCCP | MCCPs 52-Cl%
MCCP-B_Conc0.3 | Standard | C15 | C15H29Cl3 | 0 |  | Quan |  | 0.3 | B-MCCP | MCCPs 52-Cl%
MCCP-B_Conc0.3 | Standard | C15 | C15H28Cl4 | 4189 |  | Quan |  | 0.3 | B-MCCP | MCCPs 52-Cl%
MCCP-B_Conc0.3 | Standard | C15 | C15H27Cl5 | 289144 |  | Quan |  | 0.3 | B-MCCP | MCCPs 52-Cl%
MCCP-B_Conc0.3 | Standard | C15 | C15H26Cl6 | 1198065 |  | Quan |  | 0.3 | B-MCCP | MCCPs 52-Cl%
MCCP-B_Conc0.3 | Standard | C15 | C15H25Cl7 | 1750284 |  | Quan |  | 0.3 | B-MCCP | MCCPs 52-Cl%
MCCP-B_Conc0.3 | Standard | C15 | C15H24Cl8 | 1202853 |  | Quan |  | 0.3 | B-MCCP | MCCPs 52-Cl%
MCCP-B_Conc0.3 | Standard | C15 | C15H23Cl9 | 387098 |  | Quan |  | 0.3 | B-MCCP | MCCPs 52-Cl%
MCCP-B_Conc0.3 | Standard | C15 | C15H22Cl10 | 67432 |  | Quan |  | 0.3 | B-MCCP | MCCPs 52-Cl%
MCCP-B_Conc0.3 | Standard | C15 | C15H21Cl11 | 1791 |  | Quan |  | 0.3 | B-MCCP | MCCPs 52-Cl%
MCCP-B_Conc0.3 | Standard | C15 | C15H20Cl12 | 0 |  | Quan |  | 0.3 | B-MCCP | MCCPs 52-Cl%
MCCP-B_Conc0.3 | Standard | C15 | C15H19Cl13 | 0 |  | Quan |  | 0.3 | B-MCCP | MCCPs 52-Cl%
MCCP-B_Conc0.3 | Standard | C15 | C15H18Cl14 | 0 |  | Quan |  | 0.3 | B-MCCP | MCCPs 52-Cl%
MCCP-B_Conc0.3 | Standard | C16 | C16H31Cl3 | 0 |  | Quan |  | 0.3 | B-MCCP | MCCPs 52-Cl%
MCCP-B_Conc0.3 | Standard | C16 | C16H30Cl4 | 0 |  | Quan |  | 0.3 | B-MCCP | MCCPs 52-Cl%
MCCP-B_Conc0.3 | Standard | C16 | C16H29Cl5 | 52311 |  | Quan |  | 0.3 | B-MCCP | MCCPs 52-Cl%
MCCP-B_Conc0.3 | Standard | C16 | C16H28Cl6 | 239729 |  | Quan |  | 0.3 | B-MCCP | MCCPs 52-Cl%
MCCP-B_Conc0.3 | Standard | C16 | C16H27Cl7 | 442958 |  | Quan |  | 0.3 | B-MCCP | MCCPs 52-Cl%
MCCP-B_Conc0.3 | Standard | C16 | C16H26Cl8 | 119981 |  | Quan |  | 0.3 | B-MCCP | MCCPs 52-Cl%
MCCP-B_Conc0.3 | Standard | C16 | C16H25Cl9 | 175996 |  | Quan |  | 0.3 | B-MCCP | MCCPs 52-Cl%
MCCP-B_Conc0.3 | Standard | C16 | C16H24Cl10 | 39331 |  | Quan |  | 0.3 | B-MCCP | MCCPs 52-Cl%
MCCP-B_Conc0.3 | Standard | C16 | C16H23Cl11 | 0 |  | Quan |  | 0.3 | B-MCCP | MCCPs 52-Cl%
MCCP-B_Conc0.3 | Standard | C16 | C16H22Cl12 | 0 |  | Quan |  | 0.3 | B-MCCP | MCCPs 52-Cl%
MCCP-B_Conc0.3 | Standard | C16 | C16H21Cl13 | 0 |  | Quan |  | 0.3 | B-MCCP | MCCPs 52-Cl%
MCCP-B_Conc0.3 | Standard | C16 | C16H20Cl14 | 0 |  | Quan |  | 0.3 | B-MCCP | MCCPs 52-Cl%
MCCP-B_Conc0.3 | Standard | C17 | C17H33Cl3 | 0 |  | Quan |  | 0.3 | B-MCCP | MCCPs 52-Cl%
MCCP-B_Conc0.3 | Standard | C17 | C17H32Cl4 | 0 |  | Quan |  | 0.3 | B-MCCP | MCCPs 52-Cl%
MCCP-B_Conc0.3 | Standard | C17 | C17H31Cl5 | 18321 |  | Quan |  | 0.3 | B-MCCP | MCCPs 52-Cl%
MCCP-B_Conc0.3 | Standard | C17 | C17H30Cl6 | 0 |  | Quan |  | 0.3 | B-MCCP | MCCPs 52-Cl%
MCCP-B_Conc0.3 | Standard | C17 | C17H29Cl7 | 156113 |  | Quan |  | 0.3 | B-MCCP | MCCPs 52-Cl%
MCCP-B_Conc0.3 | Standard | C17 | C17H28Cl8 | 167467 |  | Quan |  | 0.3 | B-MCCP | MCCPs 52-Cl%
MCCP-B_Conc0.3 | Standard | C17 | C17H27Cl9 | 137680 |  | Quan |  | 0.3 | B-MCCP | MCCPs 52-Cl%
MCCP-B_Conc0.3 | Standard | C17 | C17H26Cl10 | 39467 |  | Quan |  | 0.3 | B-MCCP | MCCPs 52-Cl%
MCCP-B_Conc0.3 | Standard | C17 | C17H25Cl11 | 1598 |  | Quan |  | 0.3 | B-MCCP | MCCPs 52-Cl%
MCCP-B_Conc0.3 | Standard | C17 | C17H24Cl12 | 0 |  | Quan |  | 0.3 | B-MCCP | MCCPs 52-Cl%
MCCP-B_Conc0.3 | Standard | C17 | C17H23Cl13 | 0 |  | Quan |  | 0.3 | B-MCCP | MCCPs 52-Cl%
MCCP-B_Conc0.3 | Standard | C17 | C17H22Cl14 | 0 |  | Quan |  | 0.3 | B-MCCP | MCCPs 52-Cl%
MCCP-C_Conc0.3 | Standard | C14 | C14H27Cl3 | 0 |  | Quan |  | 0.3 | C-MCCP | MCCPs 57-Cl%
MCCP-C_Conc0.3 | Standard | C14 | C14H26Cl4 | 777 |  | Quan |  | 0.3 | C-MCCP | MCCPs 57-Cl%
MCCP-C_Conc0.3 | Standard | C14 | C14H25Cl5 | 222095 |  | Quan |  | 0.3 | C-MCCP | MCCPs 57-Cl%
MCCP-C_Conc0.3 | Standard | C14 | C14H24Cl6 | 1482001 |  | Quan |  | 0.3 | C-MCCP | MCCPs 57-Cl%
MCCP-C_Conc0.3 | Standard | C14 | C14H23Cl7 | 4189300 |  | Quan |  | 0.3 | C-MCCP | MCCPs 57-Cl%
MCCP-C_Conc0.3 | Standard | C14 | C14H22Cl8 | 4201851 |  | Quan |  | 0.3 | C-MCCP | MCCPs 57-Cl%
MCCP-C_Conc0.3 | Standard | C14 | C14H21Cl9 | 2001545 |  | Quan |  | 0.3 | C-MCCP | MCCPs 57-Cl%
MCCP-C_Conc0.3 | Standard | C14 | C14H20Cl10 | 413847 |  | Quan |  | 0.3 | C-MCCP | MCCPs 57-Cl%
MCCP-C_Conc0.3 | Standard | C14 | C14H19Cl11 | 43121 |  | Quan |  | 0.3 | C-MCCP | MCCPs 57-Cl%
MCCP-C_Conc0.3 | Standard | C14 | C14H18Cl12 | 0 |  | Quan |  | 0.3 | C-MCCP | MCCPs 57-Cl%
MCCP-C_Conc0.3 | Standard | C14 | C14H17Cl13 | 0 |  | Quan |  | 0.3 | C-MCCP | MCCPs 57-Cl%
MCCP-C_Conc0.3 | Standard | C14 | C14H16Cl14 | 0 |  | Quan |  | 0.3 | C-MCCP | MCCPs 57-Cl%
MCCP-C_Conc0.3 | Standard | C15 | C15H29Cl3 | 0 |  | Quan |  | 0.3 | C-MCCP | MCCPs 57-Cl%
MCCP-C_Conc0.3 | Standard | C15 | C15H28Cl4 | 1379 |  | Quan |  | 0.3 | C-MCCP | MCCPs 57-Cl%
MCCP-C_Conc0.3 | Standard | C15 | C15H27Cl5 | 78808 |  | Quan |  | 0.3 | C-MCCP | MCCPs 57-Cl%
MCCP-C_Conc0.3 | Standard | C15 | C15H26Cl6 | 467545 |  | Quan |  | 0.3 | C-MCCP | MCCPs 57-Cl%
MCCP-C_Conc0.3 | Standard | C15 | C15H25Cl7 | 1487633 |  | Quan |  | 0.3 | C-MCCP | MCCPs 57-Cl%
MCCP-C_Conc0.3 | Standard | C15 | C15H24Cl8 | 2248225 |  | Quan |  | 0.3 | C-MCCP | MCCPs 57-Cl%
MCCP-C_Conc0.3 | Standard | C15 | C15H23Cl9 | 1465529 |  | Quan |  | 0.3 | C-MCCP | MCCPs 57-Cl%
MCCP-C_Conc0.3 | Standard | C15 | C15H22Cl10 | 498944 |  | Quan |  | 0.3 | C-MCCP | MCCPs 57-Cl%
MCCP-C_Conc0.3 | Standard | C15 | C15H21Cl11 | 81489 |  | Quan |  | 0.3 | C-MCCP | MCCPs 57-Cl%
MCCP-C_Conc0.3 | Standard | C15 | C15H20Cl12 | 753 |  | Quan |  | 0.3 | C-MCCP | MCCPs 57-Cl%
MCCP-C_Conc0.3 | Standard | C15 | C15H19Cl13 | 0 |  | Quan |  | 0.3 | C-MCCP | MCCPs 57-Cl%
MCCP-C_Conc0.3 | Standard | C15 | C15H18Cl14 | 0 |  | Quan |  | 0.3 | C-MCCP | MCCPs 57-Cl%
MCCP-C_Conc0.3 | Standard | C16 | C16H31Cl3 | 0 |  | Quan |  | 0.3 | C-MCCP | MCCPs 57-Cl%
MCCP-C_Conc0.3 | Standard | C16 | C16H30Cl4 | 0 |  | Quan |  | 0.3 | C-MCCP | MCCPs 57-Cl%
MCCP-C_Conc0.3 | Standard | C16 | C16H29Cl5 | 20400 |  | Quan |  | 0.3 | C-MCCP | MCCPs 57-Cl%
MCCP-C_Conc0.3 | Standard | C16 | C16H28Cl6 | 90420 |  | Quan |  | 0.3 | C-MCCP | MCCPs 57-Cl%
MCCP-C_Conc0.3 | Standard | C16 | C16H27Cl7 | 394084 |  | Quan |  | 0.3 | C-MCCP | MCCPs 57-Cl%
MCCP-C_Conc0.3 | Standard | C16 | C16H26Cl8 | 231440 |  | Quan |  | 0.3 | C-MCCP | MCCPs 57-Cl%
MCCP-C_Conc0.3 | Standard | C16 | C16H25Cl9 | 731862 |  | Quan |  | 0.3 | C-MCCP | MCCPs 57-Cl%
MCCP-C_Conc0.3 | Standard | C16 | C16H24Cl10 | 329756 |  | Quan |  | 0.3 | C-MCCP | MCCPs 57-Cl%
MCCP-C_Conc0.3 | Standard | C16 | C16H23Cl11 | 79305 |  | Quan |  | 0.3 | C-MCCP | MCCPs 57-Cl%
MCCP-C_Conc0.3 | Standard | C16 | C16H22Cl12 | 4160 |  | Quan |  | 0.3 | C-MCCP | MCCPs 57-Cl%
MCCP-C_Conc0.3 | Standard | C16 | C16H21Cl13 | 0 |  | Quan |  | 0.3 | C-MCCP | MCCPs 57-Cl%
MCCP-C_Conc0.3 | Standard | C16 | C16H20Cl14 | 0 |  | Quan |  | 0.3 | C-MCCP | MCCPs 57-Cl%
MCCP-C_Conc0.3 | Standard | C17 | C17H33Cl3 | 0 |  | Quan |  | 0.3 | C-MCCP | MCCPs 57-Cl%
MCCP-C_Conc0.3 | Standard | C17 | C17H32Cl4 | 0 |  | Quan |  | 0.3 | C-MCCP | MCCPs 57-Cl%
MCCP-C_Conc0.3 | Standard | C17 | C17H31Cl5 | 7104 |  | Quan |  | 0.3 | C-MCCP | MCCPs 57-Cl%
MCCP-C_Conc0.3 | Standard | C17 | C17H30Cl6 | 3426 |  | Quan |  | 0.3 | C-MCCP | MCCPs 57-Cl%
MCCP-C_Conc0.3 | Standard | C17 | C17H29Cl7 | 152109 |  | Quan |  | 0.3 | C-MCCP | MCCPs 57-Cl%
MCCP-C_Conc0.3 | Standard | C17 | C17H28Cl8 | 310911 |  | Quan |  | 0.3 | C-MCCP | MCCPs 57-Cl%
MCCP-C_Conc0.3 | Standard | C17 | C17H27Cl9 | 458034 |  | Quan |  | 0.3 | C-MCCP | MCCPs 57-Cl%
MCCP-C_Conc0.3 | Standard | C17 | C17H26Cl10 | 292348 |  | Quan |  | 0.3 | C-MCCP | MCCPs 57-Cl%
MCCP-C_Conc0.3 | Standard | C17 | C17H25Cl11 | 100781 |  | Quan |  | 0.3 | C-MCCP | MCCPs 57-Cl%
MCCP-C_Conc0.3 | Standard | C17 | C17H24Cl12 | 19954 |  | Quan |  | 0.3 | C-MCCP | MCCPs 57-Cl%
MCCP-C_Conc0.3 | Standard | C17 | C17H23Cl13 | 0 |  | Quan |  | 0.3 | C-MCCP | MCCPs 57-Cl%
MCCP-C_Conc0.3 | Standard | C17 | C17H22Cl14 | 0 |  | Quan |  | 0.3 | C-MCCP | MCCPs 57-Cl%
MCCP-A_Conc1 | Standard | C14 | C14H27Cl3 | 0 |  | Quan |  | 1 | A-MCCP | MCCPs 42-Cl%
MCCP-A_Conc1 | Standard | C14 | C14H26Cl4 | 534332 |  | Quan |  | 1 | A-MCCP | MCCPs 42-Cl%
MCCP-A_Conc1 | Standard | C14 | C14H25Cl5 | 3404183 |  | Quan |  | 1 | A-MCCP | MCCPs 42-Cl%
MCCP-A_Conc1 | Standard | C14 | C14H24Cl6 | 3438476 |  | Quan |  | 1 | A-MCCP | MCCPs 42-Cl%
MCCP-A_Conc1 | Standard | C14 | C14H23Cl7 | 1282192 |  | Quan |  | 1 | A-MCCP | MCCPs 42-Cl%
MCCP-A_Conc1 | Standard | C14 | C14H22Cl8 | 228903 |  | Quan |  | 1 | A-MCCP | MCCPs 42-Cl%
MCCP-A_Conc1 | Standard | C14 | C14H21Cl9 | 28026 |  | Quan |  | 1 | A-MCCP | MCCPs 42-Cl%
MCCP-A_Conc1 | Standard | C14 | C14H20Cl10 | 1685 |  | Quan |  | 1 | A-MCCP | MCCPs 42-Cl%
MCCP-A_Conc1 | Standard | C14 | C14H19Cl11 | 0 |  | Quan |  | 1 | A-MCCP | MCCPs 42-Cl%
MCCP-A_Conc1 | Standard | C14 | C14H18Cl12 | 0 |  | Quan |  | 1 | A-MCCP | MCCPs 42-Cl%
MCCP-A_Conc1 | Standard | C14 | C14H17Cl13 | 0 |  | Quan |  | 1 | A-MCCP | MCCPs 42-Cl%
MCCP-A_Conc1 | Standard | C14 | C14H16Cl14 | 0 |  | Quan |  | 1 | A-MCCP | MCCPs 42-Cl%
MCCP-A_Conc1 | Standard | C15 | C15H29Cl3 | 0 |  | Quan |  | 1 | A-MCCP | MCCPs 42-Cl%
MCCP-A_Conc1 | Standard | C15 | C15H28Cl4 | 279679 |  | Quan |  | 1 | A-MCCP | MCCPs 42-Cl%
MCCP-A_Conc1 | Standard | C15 | C15H27Cl5 | 1680520 |  | Quan |  | 1 | A-MCCP | MCCPs 42-Cl%
MCCP-A_Conc1 | Standard | C15 | C15H26Cl6 | 1894244 |  | Quan |  | 1 | A-MCCP | MCCPs 42-Cl%
MCCP-A_Conc1 | Standard | C15 | C15H25Cl7 | 806291 |  | Quan |  | 1 | A-MCCP | MCCPs 42-Cl%
MCCP-A_Conc1 | Standard | C15 | C15H24Cl8 | 202627 |  | Quan |  | 1 | A-MCCP | MCCPs 42-Cl%
MCCP-A_Conc1 | Standard | C15 | C15H23Cl9 | 33819 |  | Quan |  | 1 | A-MCCP | MCCPs 42-Cl%
MCCP-A_Conc1 | Standard | C15 | C15H22Cl10 | 1615 |  | Quan |  | 1 | A-MCCP | MCCPs 42-Cl%
MCCP-A_Conc1 | Standard | C15 | C15H21Cl11 | 0 |  | Quan |  | 1 | A-MCCP | MCCPs 42-Cl%
MCCP-A_Conc1 | Standard | C15 | C15H20Cl12 | 0 |  | Quan |  | 1 | A-MCCP | MCCPs 42-Cl%
MCCP-A_Conc1 | Standard | C15 | C15H19Cl13 | 0 |  | Quan |  | 1 | A-MCCP | MCCPs 42-Cl%
MCCP-A_Conc1 | Standard | C15 | C15H18Cl14 | 0 |  | Quan |  | 1 | A-MCCP | MCCPs 42-Cl%
MCCP-A_Conc1 | Standard | C16 | C16H31Cl3 | 0 |  | Quan |  | 1 | A-MCCP | MCCPs 42-Cl%
MCCP-A_Conc1 | Standard | C16 | C16H30Cl4 | 49604 |  | Quan |  | 1 | A-MCCP | MCCPs 42-Cl%
MCCP-A_Conc1 | Standard | C16 | C16H29Cl5 | 352336 |  | Quan |  | 1 | A-MCCP | MCCPs 42-Cl%
MCCP-A_Conc1 | Standard | C16 | C16H28Cl6 | 467796 |  | Quan |  | 1 | A-MCCP | MCCPs 42-Cl%
MCCP-A_Conc1 | Standard | C16 | C16H27Cl7 | 264401 |  | Quan |  | 1 | A-MCCP | MCCPs 42-Cl%
MCCP-A_Conc1 | Standard | C16 | C16H26Cl8 | 0 |  | Quan |  | 1 | A-MCCP | MCCPs 42-Cl%
MCCP-A_Conc1 | Standard | C16 | C16H25Cl9 | 19188 |  | Quan |  | 1 | A-MCCP | MCCPs 42-Cl%
MCCP-A_Conc1 | Standard | C16 | C16H24Cl10 | 0 |  | Quan |  | 1 | A-MCCP | MCCPs 42-Cl%
MCCP-A_Conc1 | Standard | C16 | C16H23Cl11 | 0 |  | Quan |  | 1 | A-MCCP | MCCPs 42-Cl%
MCCP-A_Conc1 | Standard | C16 | C16H22Cl12 | 0 |  | Quan |  | 1 | A-MCCP | MCCPs 42-Cl%
MCCP-A_Conc1 | Standard | C16 | C16H21Cl13 | 0 |  | Quan |  | 1 | A-MCCP | MCCPs 42-Cl%
MCCP-A_Conc1 | Standard | C16 | C16H20Cl14 | 0 |  | Quan |  | 1 | A-MCCP | MCCPs 42-Cl%
MCCP-A_Conc1 | Standard | C17 | C17H33Cl3 | 0 |  | Quan |  | 1 | A-MCCP | MCCPs 42-Cl%
MCCP-A_Conc1 | Standard | C17 | C17H32Cl4 | 0 |  | Quan |  | 1 | A-MCCP | MCCPs 42-Cl%
MCCP-A_Conc1 | Standard | C17 | C17H31Cl5 | 80528 |  | Quan |  | 1 | A-MCCP | MCCPs 42-Cl%
MCCP-A_Conc1 | Standard | C17 | C17H30Cl6 | 69519 |  | Quan |  | 1 | A-MCCP | MCCPs 42-Cl%
MCCP-A_Conc1 | Standard | C17 | C17H29Cl7 | 93982 |  | Quan |  | 1 | A-MCCP | MCCPs 42-Cl%
MCCP-A_Conc1 | Standard | C17 | C17H28Cl8 | 19162 |  | Quan |  | 1 | A-MCCP | MCCPs 42-Cl%
MCCP-A_Conc1 | Standard | C17 | C17H27Cl9 | 9513 |  | Quan |  | 1 | A-MCCP | MCCPs 42-Cl%
MCCP-A_Conc1 | Standard | C17 | C17H26Cl10 | 2450 |  | Quan |  | 1 | A-MCCP | MCCPs 42-Cl%
MCCP-A_Conc1 | Standard | C17 | C17H25Cl11 | 0 |  | Quan |  | 1 | A-MCCP | MCCPs 42-Cl%
MCCP-A_Conc1 | Standard | C17 | C17H24Cl12 | 0 |  | Quan |  | 1 | A-MCCP | MCCPs 42-Cl%
MCCP-A_Conc1 | Standard | C17 | C17H23Cl13 | 0 |  | Quan |  | 1 | A-MCCP | MCCPs 42-Cl%
MCCP-A_Conc1 | Standard | C17 | C17H22Cl14 | 0 |  | Quan |  | 1 | A-MCCP | MCCPs 42-Cl%
MCCP-B_Conc1 | Standard | C14 | C14H27Cl3 | 0 |  | Quan |  | 1 | B-MCCP | MCCPs 52-Cl%
MCCP-B_Conc1 | Standard | C14 | C14H26Cl4 | 83760 |  | Quan |  | 1 | B-MCCP | MCCPs 52-Cl%
MCCP-B_Conc1 | Standard | C14 | C14H25Cl5 | 2145684 |  | Quan |  | 1 | B-MCCP | MCCPs 52-Cl%
MCCP-B_Conc1 | Standard | C14 | C14H24Cl6 | 7939518 |  | Quan |  | 1 | B-MCCP | MCCPs 52-Cl%
MCCP-B_Conc1 | Standard | C14 | C14H23Cl7 | 10368832 |  | Quan |  | 1 | B-MCCP | MCCPs 52-Cl%
MCCP-B_Conc1 | Standard | C14 | C14H22Cl8 | 4985837 |  | Quan |  | 1 | B-MCCP | MCCPs 52-Cl%
MCCP-B_Conc1 | Standard | C14 | C14H21Cl9 | 1193219 |  | Quan |  | 1 | B-MCCP | MCCPs 52-Cl%
MCCP-B_Conc1 | Standard | C14 | C14H20Cl10 | 141994 |  | Quan |  | 1 | B-MCCP | MCCPs 52-Cl%
MCCP-B_Conc1 | Standard | C14 | C14H19Cl11 | 3939 |  | Quan |  | 1 | B-MCCP | MCCPs 52-Cl%
MCCP-B_Conc1 | Standard | C14 | C14H18Cl12 | 0 |  | Quan |  | 1 | B-MCCP | MCCPs 52-Cl%
MCCP-B_Conc1 | Standard | C14 | C14H17Cl13 | 0 |  | Quan |  | 1 | B-MCCP | MCCPs 52-Cl%
MCCP-B_Conc1 | Standard | C14 | C14H16Cl14 | 0 |  | Quan |  | 1 | B-MCCP | MCCPs 52-Cl%
MCCP-B_Conc1 | Standard | C15 | C15H29Cl3 | 0 |  | Quan |  | 1 | B-MCCP | MCCPs 52-Cl%
MCCP-B_Conc1 | Standard | C15 | C15H28Cl4 | 20543 |  | Quan |  | 1 | B-MCCP | MCCPs 52-Cl%
MCCP-B_Conc1 | Standard | C15 | C15H27Cl5 | 732095 |  | Quan |  | 1 | B-MCCP | MCCPs 52-Cl%
MCCP-B_Conc1 | Standard | C15 | C15H26Cl6 | 3100332 |  | Quan |  | 1 | B-MCCP | MCCPs 52-Cl%
MCCP-B_Conc1 | Standard | C15 | C15H25Cl7 | 4696110 |  | Quan |  | 1 | B-MCCP | MCCPs 52-Cl%
MCCP-B_Conc1 | Standard | C15 | C15H24Cl8 | 3268926 |  | Quan |  | 1 | B-MCCP | MCCPs 52-Cl%
MCCP-B_Conc1 | Standard | C15 | C15H23Cl9 | 1100489 |  | Quan |  | 1 | B-MCCP | MCCPs 52-Cl%
MCCP-B_Conc1 | Standard | C15 | C15H22Cl10 | 192593 |  | Quan |  | 1 | B-MCCP | MCCPs 52-Cl%
MCCP-B_Conc1 | Standard | C15 | C15H21Cl11 | 12532 |  | Quan |  | 1 | B-MCCP | MCCPs 52-Cl%
MCCP-B_Conc1 | Standard | C15 | C15H20Cl12 | 0 |  | Quan |  | 1 | B-MCCP | MCCPs 52-Cl%
MCCP-B_Conc1 | Standard | C15 | C15H19Cl13 | 0 |  | Quan |  | 1 | B-MCCP | MCCPs 52-Cl%
MCCP-B_Conc1 | Standard | C15 | C15H18Cl14 | 0 |  | Quan |  | 1 | B-MCCP | MCCPs 52-Cl%
MCCP-B_Conc1 | Standard | C16 | C16H31Cl3 | 0 |  | Quan |  | 1 | B-MCCP | MCCPs 52-Cl%
MCCP-B_Conc1 | Standard | C16 | C16H30Cl4 | 1725 |  | Quan |  | 1 | B-MCCP | MCCPs 52-Cl%
MCCP-B_Conc1 | Standard | C16 | C16H29Cl5 | 129899 |  | Quan |  | 1 | B-MCCP | MCCPs 52-Cl%
MCCP-B_Conc1 | Standard | C16 | C16H28Cl6 | 619335 |  | Quan |  | 1 | B-MCCP | MCCPs 52-Cl%
MCCP-B_Conc1 | Standard | C16 | C16H27Cl7 | 1179181 |  | Quan |  | 1 | B-MCCP | MCCPs 52-Cl%
MCCP-B_Conc1 | Standard | C16 | C16H26Cl8 | 843310 |  | Quan |  | 1 | B-MCCP | MCCPs 52-Cl%
MCCP-B_Conc1 | Standard | C16 | C16H25Cl9 | 494971 |  | Quan |  | 1 | B-MCCP | MCCPs 52-Cl%
MCCP-B_Conc1 | Standard | C16 | C16H24Cl10 | 111023 |  | Quan |  | 1 | B-MCCP | MCCPs 52-Cl%
MCCP-B_Conc1 | Standard | C16 | C16H23Cl11 | 10783 |  | Quan |  | 1 | B-MCCP | MCCPs 52-Cl%
MCCP-B_Conc1 | Standard | C16 | C16H22Cl12 | 0 |  | Quan |  | 1 | B-MCCP | MCCPs 52-Cl%
MCCP-B_Conc1 | Standard | C16 | C16H21Cl13 | 0 |  | Quan |  | 1 | B-MCCP | MCCPs 52-Cl%
MCCP-B_Conc1 | Standard | C16 | C16H20Cl14 | 0 |  | Quan |  | 1 | B-MCCP | MCCPs 52-Cl%
MCCP-B_Conc1 | Standard | C17 | C17H33Cl3 | 0 |  | Quan |  | 1 | B-MCCP | MCCPs 52-Cl%
MCCP-B_Conc1 | Standard | C17 | C17H32Cl4 | 0 |  | Quan |  | 1 | B-MCCP | MCCPs 52-Cl%
MCCP-B_Conc1 | Standard | C17 | C17H31Cl5 | 28293 |  | Quan |  | 1 | B-MCCP | MCCPs 52-Cl%
MCCP-B_Conc1 | Standard | C17 | C17H30Cl6 | 98836 |  | Quan |  | 1 | B-MCCP | MCCPs 52-Cl%
MCCP-B_Conc1 | Standard | C17 | C17H29Cl7 | 397492 |  | Quan |  | 1 | B-MCCP | MCCPs 52-Cl%
MCCP-B_Conc1 | Standard | C17 | C17H28Cl8 | 445257 |  | Quan |  | 1 | B-MCCP | MCCPs 52-Cl%
MCCP-B_Conc1 | Standard | C17 | C17H27Cl9 | 303760 |  | Quan |  | 1 | B-MCCP | MCCPs 52-Cl%
MCCP-B_Conc1 | Standard | C17 | C17H26Cl10 | 112200 |  | Quan |  | 1 | B-MCCP | MCCPs 52-Cl%
MCCP-B_Conc1 | Standard | C17 | C17H25Cl11 | 19814 |  | Quan |  | 1 | B-MCCP | MCCPs 52-Cl%
MCCP-B_Conc1 | Standard | C17 | C17H24Cl12 | 0 |  | Quan |  | 1 | B-MCCP | MCCPs 52-Cl%
MCCP-B_Conc1 | Standard | C17 | C17H23Cl13 | 0 |  | Quan |  | 1 | B-MCCP | MCCPs 52-Cl%
MCCP-B_Conc1 | Standard | C17 | C17H22Cl14 | 0 |  | Quan |  | 1 | B-MCCP | MCCPs 52-Cl%
MCCP-C_Conc1 | Standard | C14 | C14H27Cl3 | 0 |  | Quan |  | 1 | C-MCCP | MCCPs 57-Cl%
MCCP-C_Conc1 | Standard | C14 | C14H26Cl4 | 6942 |  | Quan |  | 1 | C-MCCP | MCCPs 57-Cl%
MCCP-C_Conc1 | Standard | C14 | C14H25Cl5 | 473722 |  | Quan |  | 1 | C-MCCP | MCCPs 57-Cl%
MCCP-C_Conc1 | Standard | C14 | C14H24Cl6 | 4147511 |  | Quan |  | 1 | C-MCCP | MCCPs 57-Cl%
MCCP-C_Conc1 | Standard | C14 | C14H23Cl7 | 12209648 |  | Quan |  | 1 | C-MCCP | MCCPs 57-Cl%
MCCP-C_Conc1 | Standard | C14 | C14H22Cl8 | 12547454 |  | Quan |  | 1 | C-MCCP | MCCPs 57-Cl%
MCCP-C_Conc1 | Standard | C14 | C14H21Cl9 | 6006414 |  | Quan |  | 1 | C-MCCP | MCCPs 57-Cl%
MCCP-C_Conc1 | Standard | C14 | C14H20Cl10 | 1227714 |  | Quan |  | 1 | C-MCCP | MCCPs 57-Cl%
MCCP-C_Conc1 | Standard | C14 | C14H19Cl11 | 136949 |  | Quan |  | 1 | C-MCCP | MCCPs 57-Cl%
MCCP-C_Conc1 | Standard | C14 | C14H18Cl12 | 3617 |  | Quan |  | 1 | C-MCCP | MCCPs 57-Cl%
MCCP-C_Conc1 | Standard | C14 | C14H17Cl13 | 0 |  | Quan |  | 1 | C-MCCP | MCCPs 57-Cl%
MCCP-C_Conc1 | Standard | C14 | C14H16Cl14 | 0 |  | Quan |  | 1 | C-MCCP | MCCPs 57-Cl%
MCCP-C_Conc1 | Standard | C15 | C15H29Cl3 | 0 |  | Quan |  | 1 | C-MCCP | MCCPs 57-Cl%
MCCP-C_Conc1 | Standard | C15 | C15H28Cl4 | 0 |  | Quan |  | 1 | C-MCCP | MCCPs 57-Cl%
MCCP-C_Conc1 | Standard | C15 | C15H27Cl5 | 143729 |  | Quan |  | 1 | C-MCCP | MCCPs 57-Cl%
MCCP-C_Conc1 | Standard | C15 | C15H26Cl6 | 1228783 |  | Quan |  | 1 | C-MCCP | MCCPs 57-Cl%
MCCP-C_Conc1 | Standard | C15 | C15H25Cl7 | 4321532 |  | Quan |  | 1 | C-MCCP | MCCPs 57-Cl%
MCCP-C_Conc1 | Standard | C15 | C15H24Cl8 | 6695074 |  | Quan |  | 1 | C-MCCP | MCCPs 57-Cl%
MCCP-C_Conc1 | Standard | C15 | C15H23Cl9 | 4485811 |  | Quan |  | 1 | C-MCCP | MCCPs 57-Cl%
MCCP-C_Conc1 | Standard | C15 | C15H22Cl10 | 1492155 |  | Quan |  | 1 | C-MCCP | MCCPs 57-Cl%
MCCP-C_Conc1 | Standard | C15 | C15H21Cl11 | 254555 |  | Quan |  | 1 | C-MCCP | MCCPs 57-Cl%
MCCP-C_Conc1 | Standard | C15 | C15H20Cl12 | 22407 |  | Quan |  | 1 | C-MCCP | MCCPs 57-Cl%
MCCP-C_Conc1 | Standard | C15 | C15H19Cl13 | 0 |  | Quan |  | 1 | C-MCCP | MCCPs 57-Cl%
MCCP-C_Conc1 | Standard | C15 | C15H18Cl14 | 0 |  | Quan |  | 1 | C-MCCP | MCCPs 57-Cl%
MCCP-C_Conc1 | Standard | C16 | C16H31Cl3 | 0 |  | Quan |  | 1 | C-MCCP | MCCPs 57-Cl%
MCCP-C_Conc1 | Standard | C16 | C16H30Cl4 | 0 |  | Quan |  | 1 | C-MCCP | MCCPs 57-Cl%
MCCP-C_Conc1 | Standard | C16 | C16H29Cl5 | 28267 |  | Quan |  | 1 | C-MCCP | MCCPs 57-Cl%
MCCP-C_Conc1 | Standard | C16 | C16H28Cl6 | 260627 |  | Quan |  | 1 | C-MCCP | MCCPs 57-Cl%
MCCP-C_Conc1 | Standard | C16 | C16H27Cl7 | 1110346 |  | Quan |  | 1 | C-MCCP | MCCPs 57-Cl%
MCCP-C_Conc1 | Standard | C16 | C16H26Cl8 | 2088456 |  | Quan |  | 1 | C-MCCP | MCCPs 57-Cl%
MCCP-C_Conc1 | Standard | C16 | C16H25Cl9 | 2211750 |  | Quan |  | 1 | C-MCCP | MCCPs 57-Cl%
MCCP-C_Conc1 | Standard | C16 | C16H24Cl10 | 997440 |  | Quan |  | 1 | C-MCCP | MCCPs 57-Cl%
MCCP-C_Conc1 | Standard | C16 | C16H23Cl11 | 250691 |  | Quan |  | 1 | C-MCCP | MCCPs 57-Cl%
MCCP-C_Conc1 | Standard | C16 | C16H22Cl12 | 29052 |  | Quan |  | 1 | C-MCCP | MCCPs 57-Cl%
MCCP-C_Conc1 | Standard | C16 | C16H21Cl13 | 0 |  | Quan |  | 1 | C-MCCP | MCCPs 57-Cl%
MCCP-C_Conc1 | Standard | C16 | C16H20Cl14 | 0 |  | Quan |  | 1 | C-MCCP | MCCPs 57-Cl%
MCCP-C_Conc1 | Standard | C17 | C17H33Cl3 | 0 |  | Quan |  | 1 | C-MCCP | MCCPs 57-Cl%
MCCP-C_Conc1 | Standard | C17 | C17H32Cl4 | 0 |  | Quan |  | 1 | C-MCCP | MCCPs 57-Cl%
MCCP-C_Conc1 | Standard | C17 | C17H31Cl5 | 6559 |  | Quan |  | 1 | C-MCCP | MCCPs 57-Cl%
MCCP-C_Conc1 | Standard | C17 | C17H30Cl6 | 3837 |  | Quan |  | 1 | C-MCCP | MCCPs 57-Cl%
MCCP-C_Conc1 | Standard | C17 | C17H29Cl7 | 382322 |  | Quan |  | 1 | C-MCCP | MCCPs 57-Cl%
MCCP-C_Conc1 | Standard | C17 | C17H28Cl8 | 900714 |  | Quan |  | 1 | C-MCCP | MCCPs 57-Cl%
MCCP-C_Conc1 | Standard | C17 | C17H27Cl9 | 1297042 |  | Quan |  | 1 | C-MCCP | MCCPs 57-Cl%
MCCP-C_Conc1 | Standard | C17 | C17H26Cl10 | 846893 |  | Quan |  | 1 | C-MCCP | MCCPs 57-Cl%
MCCP-C_Conc1 | Standard | C17 | C17H25Cl11 | 307535 |  | Quan |  | 1 | C-MCCP | MCCPs 57-Cl%
MCCP-C_Conc1 | Standard | C17 | C17H24Cl12 | 59265 |  | Quan |  | 1 | C-MCCP | MCCPs 57-Cl%
MCCP-C_Conc1 | Standard | C17 | C17H23Cl13 | 0 |  | Quan |  | 1 | C-MCCP | MCCPs 57-Cl%
MCCP-C_Conc1 | Standard | C17 | C17H22Cl14 | 0 |  | Quan |  | 1 | C-MCCP | MCCPs 57-Cl%
MCCP-A_Conc2 | Standard | C14 | C14H27Cl3 | 0 |  | Quan |  | 2 | A-MCCP | MCCPs 42-Cl%
MCCP-A_Conc2 | Standard | C14 | C14H26Cl4 | 1054626 |  | Quan |  | 2 | A-MCCP | MCCPs 42-Cl%
MCCP-A_Conc2 | Standard | C14 | C14H25Cl5 | 6794149 |  | Quan |  | 2 | A-MCCP | MCCPs 42-Cl%
MCCP-A_Conc2 | Standard | C14 | C14H24Cl6 | 6973174 |  | Quan |  | 2 | A-MCCP | MCCPs 42-Cl%
MCCP-A_Conc2 | Standard | C14 | C14H23Cl7 | 2615688 |  | Quan |  | 2 | A-MCCP | MCCPs 42-Cl%
MCCP-A_Conc2 | Standard | C14 | C14H22Cl8 | 468109 |  | Quan |  | 2 | A-MCCP | MCCPs 42-Cl%
MCCP-A_Conc2 | Standard | C14 | C14H21Cl9 | 67825 |  | Quan |  | 2 | A-MCCP | MCCPs 42-Cl%
MCCP-A_Conc2 | Standard | C14 | C14H20Cl10 | 6017 |  | Quan |  | 2 | A-MCCP | MCCPs 42-Cl%
MCCP-A_Conc2 | Standard | C14 | C14H19Cl11 | 0 |  | Quan |  | 2 | A-MCCP | MCCPs 42-Cl%
MCCP-A_Conc2 | Standard | C14 | C14H18Cl12 | 0 |  | Quan |  | 2 | A-MCCP | MCCPs 42-Cl%
MCCP-A_Conc2 | Standard | C14 | C14H17Cl13 | 0 |  | Quan |  | 2 | A-MCCP | MCCPs 42-Cl%
MCCP-A_Conc2 | Standard | C14 | C14H16Cl14 | 0 |  | Quan |  | 2 | A-MCCP | MCCPs 42-Cl%
MCCP-A_Conc2 | Standard | C15 | C15H29Cl3 | 0 |  | Quan |  | 2 | A-MCCP | MCCPs 42-Cl%
MCCP-A_Conc2 | Standard | C15 | C15H28Cl4 | 585962 |  | Quan |  | 2 | A-MCCP | MCCPs 42-Cl%
MCCP-A_Conc2 | Standard | C15 | C15H27Cl5 | 3526320 |  | Quan |  | 2 | A-MCCP | MCCPs 42-Cl%
MCCP-A_Conc2 | Standard | C15 | C15H26Cl6 | 3958737 |  | Quan |  | 2 | A-MCCP | MCCPs 42-Cl%
MCCP-A_Conc2 | Standard | C15 | C15H25Cl7 | 1661152 |  | Quan |  | 2 | A-MCCP | MCCPs 42-Cl%
MCCP-A_Conc2 | Standard | C15 | C15H24Cl8 | 372371 |  | Quan |  | 2 | A-MCCP | MCCPs 42-Cl%
MCCP-A_Conc2 | Standard | C15 | C15H23Cl9 | 67845 |  | Quan |  | 2 | A-MCCP | MCCPs 42-Cl%
MCCP-A_Conc2 | Standard | C15 | C15H22Cl10 | 10963 |  | Quan |  | 2 | A-MCCP | MCCPs 42-Cl%
MCCP-A_Conc2 | Standard | C15 | C15H21Cl11 | 0 |  | Quan |  | 2 | A-MCCP | MCCPs 42-Cl%
MCCP-A_Conc2 | Standard | C15 | C15H20Cl12 | 0 |  | Quan |  | 2 | A-MCCP | MCCPs 42-Cl%
MCCP-A_Conc2 | Standard | C15 | C15H19Cl13 | 0 |  | Quan |  | 2 | A-MCCP | MCCPs 42-Cl%
MCCP-A_Conc2 | Standard | C15 | C15H18Cl14 | 0 |  | Quan |  | 2 | A-MCCP | MCCPs 42-Cl%
MCCP-A_Conc2 | Standard | C16 | C16H31Cl3 | 0 |  | Quan |  | 2 | A-MCCP | MCCPs 42-Cl%
MCCP-A_Conc2 | Standard | C16 | C16H30Cl4 | 151766 |  | Quan |  | 2 | A-MCCP | MCCPs 42-Cl%
MCCP-A_Conc2 | Standard | C16 | C16H29Cl5 | 772006 |  | Quan |  | 2 | A-MCCP | MCCPs 42-Cl%
MCCP-A_Conc2 | Standard | C16 | C16H28Cl6 | 966100 |  | Quan |  | 2 | A-MCCP | MCCPs 42-Cl%
MCCP-A_Conc2 | Standard | C16 | C16H27Cl7 | 525564 |  | Quan |  | 2 | A-MCCP | MCCPs 42-Cl%
MCCP-A_Conc2 | Standard | C16 | C16H26Cl8 | 0 |  | Quan |  | 2 | A-MCCP | MCCPs 42-Cl%
MCCP-A_Conc2 | Standard | C16 | C16H25Cl9 | 33878 |  | Quan |  | 2 | A-MCCP | MCCPs 42-Cl%
MCCP-A_Conc2 | Standard | C16 | C16H24Cl10 | 2670 |  | Quan |  | 2 | A-MCCP | MCCPs 42-Cl%
MCCP-A_Conc2 | Standard | C16 | C16H23Cl11 | 0 |  | Quan |  | 2 | A-MCCP | MCCPs 42-Cl%
MCCP-A_Conc2 | Standard | C16 | C16H22Cl12 | 0 |  | Quan |  | 2 | A-MCCP | MCCPs 42-Cl%
MCCP-A_Conc2 | Standard | C16 | C16H21Cl13 | 0 |  | Quan |  | 2 | A-MCCP | MCCPs 42-Cl%
MCCP-A_Conc2 | Standard | C16 | C16H20Cl14 | 0 |  | Quan |  | 2 | A-MCCP | MCCPs 42-Cl%
MCCP-A_Conc2 | Standard | C17 | C17H33Cl3 | 0 |  | Quan |  | 2 | A-MCCP | MCCPs 42-Cl%
MCCP-A_Conc2 | Standard | C17 | C17H32Cl4 | 0 |  | Quan |  | 2 | A-MCCP | MCCPs 42-Cl%
MCCP-A_Conc2 | Standard | C17 | C17H31Cl5 | 156151 |  | Quan |  | 2 | A-MCCP | MCCPs 42-Cl%
MCCP-A_Conc2 | Standard | C17 | C17H30Cl6 | 120758 |  | Quan |  | 2 | A-MCCP | MCCPs 42-Cl%
MCCP-A_Conc2 | Standard | C17 | C17H29Cl7 | 188069 |  | Quan |  | 2 | A-MCCP | MCCPs 42-Cl%
MCCP-A_Conc2 | Standard | C17 | C17H28Cl8 | 51627 |  | Quan |  | 2 | A-MCCP | MCCPs 42-Cl%
MCCP-A_Conc2 | Standard | C17 | C17H27Cl9 | 19580 |  | Quan |  | 2 | A-MCCP | MCCPs 42-Cl%
MCCP-A_Conc2 | Standard | C17 | C17H26Cl10 | 2822 |  | Quan |  | 2 | A-MCCP | MCCPs 42-Cl%
MCCP-A_Conc2 | Standard | C17 | C17H25Cl11 | 0 |  | Quan |  | 2 | A-MCCP | MCCPs 42-Cl%
MCCP-A_Conc2 | Standard | C17 | C17H24Cl12 | 0 |  | Quan |  | 2 | A-MCCP | MCCPs 42-Cl%
MCCP-A_Conc2 | Standard | C17 | C17H23Cl13 | 0 |  | Quan |  | 2 | A-MCCP | MCCPs 42-Cl%
MCCP-A_Conc2 | Standard | C17 | C17H22Cl14 | 0 |  | Quan |  | 2 | A-MCCP | MCCPs 42-Cl%
MCCP-B_Conc2 | Standard | C14 | C14H27Cl3 | 0 |  | Quan |  | 2 | B-MCCP | MCCPs 52-Cl%
MCCP-B_Conc2 | Standard | C14 | C14H26Cl4 | 151423 |  | Quan |  | 2 | B-MCCP | MCCPs 52-Cl%
MCCP-B_Conc2 | Standard | C14 | C14H25Cl5 | 3471848 |  | Quan |  | 2 | B-MCCP | MCCPs 52-Cl%
MCCP-B_Conc2 | Standard | C14 | C14H24Cl6 | 13210705 |  | Quan |  | 2 | B-MCCP | MCCPs 52-Cl%
MCCP-B_Conc2 | Standard | C14 | C14H23Cl7 | 17366764 |  | Quan |  | 2 | B-MCCP | MCCPs 52-Cl%
MCCP-B_Conc2 | Standard | C14 | C14H22Cl8 | 8411925 |  | Quan |  | 2 | B-MCCP | MCCPs 52-Cl%
MCCP-B_Conc2 | Standard | C14 | C14H21Cl9 | 1990901 |  | Quan |  | 2 | B-MCCP | MCCPs 52-Cl%
MCCP-B_Conc2 | Standard | C14 | C14H20Cl10 | 237440 |  | Quan |  | 2 | B-MCCP | MCCPs 52-Cl%
MCCP-B_Conc2 | Standard | C14 | C14H19Cl11 | 10698 |  | Quan |  | 2 | B-MCCP | MCCPs 52-Cl%
MCCP-B_Conc2 | Standard | C14 | C14H18Cl12 | 0 |  | Quan |  | 2 | B-MCCP | MCCPs 52-Cl%
MCCP-B_Conc2 | Standard | C14 | C14H17Cl13 | 0 |  | Quan |  | 2 | B-MCCP | MCCPs 52-Cl%
MCCP-B_Conc2 | Standard | C14 | C14H16Cl14 | 0 |  | Quan |  | 2 | B-MCCP | MCCPs 52-Cl%
MCCP-B_Conc2 | Standard | C15 | C15H29Cl3 | 0 |  | Quan |  | 2 | B-MCCP | MCCPs 52-Cl%
MCCP-B_Conc2 | Standard | C15 | C15H28Cl4 | 45637 |  | Quan |  | 2 | B-MCCP | MCCPs 52-Cl%
MCCP-B_Conc2 | Standard | C15 | C15H27Cl5 | 1179220 |  | Quan |  | 2 | B-MCCP | MCCPs 52-Cl%
MCCP-B_Conc2 | Standard | C15 | C15H26Cl6 | 5184539 |  | Quan |  | 2 | B-MCCP | MCCPs 52-Cl%
MCCP-B_Conc2 | Standard | C15 | C15H25Cl7 | 7891259 |  | Quan |  | 2 | B-MCCP | MCCPs 52-Cl%
MCCP-B_Conc2 | Standard | C15 | C15H24Cl8 | 5610642 |  | Quan |  | 2 | B-MCCP | MCCPs 52-Cl%
MCCP-B_Conc2 | Standard | C15 | C15H23Cl9 | 1835839 |  | Quan |  | 2 | B-MCCP | MCCPs 52-Cl%
MCCP-B_Conc2 | Standard | C15 | C15H22Cl10 | 330974 |  | Quan |  | 2 | B-MCCP | MCCPs 52-Cl%
MCCP-B_Conc2 | Standard | C15 | C15H21Cl11 | 29688 |  | Quan |  | 2 | B-MCCP | MCCPs 52-Cl%
MCCP-B_Conc2 | Standard | C15 | C15H20Cl12 | 0 |  | Quan |  | 2 | B-MCCP | MCCPs 52-Cl%
MCCP-B_Conc2 | Standard | C15 | C15H19Cl13 | 0 |  | Quan |  | 2 | B-MCCP | MCCPs 52-Cl%
MCCP-B_Conc2 | Standard | C15 | C15H18Cl14 | 0 |  | Quan |  | 2 | B-MCCP | MCCPs 52-Cl%
MCCP-B_Conc2 | Standard | C16 | C16H31Cl3 | 0 |  | Quan |  | 2 | B-MCCP | MCCPs 52-Cl%
MCCP-B_Conc2 | Standard | C16 | C16H30Cl4 | 1929 |  | Quan |  | 2 | B-MCCP | MCCPs 52-Cl%
MCCP-B_Conc2 | Standard | C16 | C16H29Cl5 | 221418 |  | Quan |  | 2 | B-MCCP | MCCPs 52-Cl%
MCCP-B_Conc2 | Standard | C16 | C16H28Cl6 | 1040082 |  | Quan |  | 2 | B-MCCP | MCCPs 52-Cl%
MCCP-B_Conc2 | Standard | C16 | C16H27Cl7 | 1990102 |  | Quan |  | 2 | B-MCCP | MCCPs 52-Cl%
MCCP-B_Conc2 | Standard | C16 | C16H26Cl8 | 1568023 |  | Quan |  | 2 | B-MCCP | MCCPs 52-Cl%
MCCP-B_Conc2 | Standard | C16 | C16H25Cl9 | 831848 |  | Quan |  | 2 | B-MCCP | MCCPs 52-Cl%
MCCP-B_Conc2 | Standard | C16 | C16H24Cl10 | 187156 |  | Quan |  | 2 | B-MCCP | MCCPs 52-Cl%
MCCP-B_Conc2 | Standard | C16 | C16H23Cl11 | 21163 |  | Quan |  | 2 | B-MCCP | MCCPs 52-Cl%
MCCP-B_Conc2 | Standard | C16 | C16H22Cl12 | 0 |  | Quan |  | 2 | B-MCCP | MCCPs 52-Cl%
MCCP-B_Conc2 | Standard | C16 | C16H21Cl13 | 0 |  | Quan |  | 2 | B-MCCP | MCCPs 52-Cl%
MCCP-B_Conc2 | Standard | C16 | C16H20Cl14 | 0 |  | Quan |  | 2 | B-MCCP | MCCPs 52-Cl%
MCCP-B_Conc2 | Standard | C17 | C17H33Cl3 | 0 |  | Quan |  | 2 | B-MCCP | MCCPs 52-Cl%
MCCP-B_Conc2 | Standard | C17 | C17H32Cl4 | 0 |  | Quan |  | 2 | B-MCCP | MCCPs 52-Cl%
MCCP-B_Conc2 | Standard | C17 | C17H31Cl5 | 54591 |  | Quan |  | 2 | B-MCCP | MCCPs 52-Cl%
MCCP-B_Conc2 | Standard | C17 | C17H30Cl6 | 171807 |  | Quan |  | 2 | B-MCCP | MCCPs 52-Cl%
MCCP-B_Conc2 | Standard | C17 | C17H29Cl7 | 686364 |  | Quan |  | 2 | B-MCCP | MCCPs 52-Cl%
MCCP-B_Conc2 | Standard | C17 | C17H28Cl8 | 762282 |  | Quan |  | 2 | B-MCCP | MCCPs 52-Cl%
MCCP-B_Conc2 | Standard | C17 | C17H27Cl9 | 509903 |  | Quan |  | 2 | B-MCCP | MCCPs 52-Cl%
MCCP-B_Conc2 | Standard | C17 | C17H26Cl10 | 180517 |  | Quan |  | 2 | B-MCCP | MCCPs 52-Cl%
MCCP-B_Conc2 | Standard | C17 | C17H25Cl11 | 33440 |  | Quan |  | 2 | B-MCCP | MCCPs 52-Cl%
MCCP-B_Conc2 | Standard | C17 | C17H24Cl12 | 0 |  | Quan |  | 2 | B-MCCP | MCCPs 52-Cl%
MCCP-B_Conc2 | Standard | C17 | C17H23Cl13 | 0 |  | Quan |  | 2 | B-MCCP | MCCPs 52-Cl%
MCCP-B_Conc2 | Standard | C17 | C17H22Cl14 | 0 |  | Quan |  | 2 | B-MCCP | MCCPs 52-Cl%
MCCP-C_Conc2 | Standard | C14 | C14H27Cl3 | 0 |  | Quan |  | 2 | C-MCCP | MCCPs 57-Cl%
MCCP-C_Conc2 | Standard | C14 | C14H26Cl4 | 6192 |  | Quan |  | 2 | C-MCCP | MCCPs 57-Cl%
MCCP-C_Conc2 | Standard | C14 | C14H25Cl5 | 792757 |  | Quan |  | 2 | C-MCCP | MCCPs 57-Cl%
MCCP-C_Conc2 | Standard | C14 | C14H24Cl6 | 7267142 |  | Quan |  | 2 | C-MCCP | MCCPs 57-Cl%
MCCP-C_Conc2 | Standard | C14 | C14H23Cl7 | 22100854 |  | Quan |  | 2 | C-MCCP | MCCPs 57-Cl%
MCCP-C_Conc2 | Standard | C14 | C14H22Cl8 | 23249670 |  | Quan |  | 2 | C-MCCP | MCCPs 57-Cl%
MCCP-C_Conc2 | Standard | C14 | C14H21Cl9 | 10857516 |  | Quan |  | 2 | C-MCCP | MCCPs 57-Cl%
MCCP-C_Conc2 | Standard | C14 | C14H20Cl10 | 2311836 |  | Quan |  | 2 | C-MCCP | MCCPs 57-Cl%
MCCP-C_Conc2 | Standard | C14 | C14H19Cl11 | 254348 |  | Quan |  | 2 | C-MCCP | MCCPs 57-Cl%
MCCP-C_Conc2 | Standard | C14 | C14H18Cl12 | 10650 |  | Quan |  | 2 | C-MCCP | MCCPs 57-Cl%
MCCP-C_Conc2 | Standard | C14 | C14H17Cl13 | 0 |  | Quan |  | 2 | C-MCCP | MCCPs 57-Cl%
MCCP-C_Conc2 | Standard | C14 | C14H16Cl14 | 0 |  | Quan |  | 2 | C-MCCP | MCCPs 57-Cl%
MCCP-C_Conc2 | Standard | C15 | C15H29Cl3 | 0 |  | Quan |  | 2 | C-MCCP | MCCPs 57-Cl%
MCCP-C_Conc2 | Standard | C15 | C15H28Cl4 | 0 |  | Quan |  | 2 | C-MCCP | MCCPs 57-Cl%
MCCP-C_Conc2 | Standard | C15 | C15H27Cl5 | 229131 |  | Quan |  | 2 | C-MCCP | MCCPs 57-Cl%
MCCP-C_Conc2 | Standard | C15 | C15H26Cl6 | 2176033 |  | Quan |  | 2 | C-MCCP | MCCPs 57-Cl%
MCCP-C_Conc2 | Standard | C15 | C15H25Cl7 | 7785698 |  | Quan |  | 2 | C-MCCP | MCCPs 57-Cl%
MCCP-C_Conc2 | Standard | C15 | C15H24Cl8 | 12099145 |  | Quan |  | 2 | C-MCCP | MCCPs 57-Cl%
MCCP-C_Conc2 | Standard | C15 | C15H23Cl9 | 8378394 |  | Quan |  | 2 | C-MCCP | MCCPs 57-Cl%
MCCP-C_Conc2 | Standard | C15 | C15H22Cl10 | 2781643 |  | Quan |  | 2 | C-MCCP | MCCPs 57-Cl%
MCCP-C_Conc2 | Standard | C15 | C15H21Cl11 | 475736 |  | Quan |  | 2 | C-MCCP | MCCPs 57-Cl%
MCCP-C_Conc2 | Standard | C15 | C15H20Cl12 | 44539 |  | Quan |  | 2 | C-MCCP | MCCPs 57-Cl%
MCCP-C_Conc2 | Standard | C15 | C15H19Cl13 | 0 |  | Quan |  | 2 | C-MCCP | MCCPs 57-Cl%
MCCP-C_Conc2 | Standard | C15 | C15H18Cl14 | 0 |  | Quan |  | 2 | C-MCCP | MCCPs 57-Cl%
MCCP-C_Conc2 | Standard | C16 | C16H31Cl3 | 0 |  | Quan |  | 2 | C-MCCP | MCCPs 57-Cl%
MCCP-C_Conc2 | Standard | C16 | C16H30Cl4 | 0 |  | Quan |  | 2 | C-MCCP | MCCPs 57-Cl%
MCCP-C_Conc2 | Standard | C16 | C16H29Cl5 | 50066 |  | Quan |  | 2 | C-MCCP | MCCPs 57-Cl%
MCCP-C_Conc2 | Standard | C16 | C16H28Cl6 | 467340 |  | Quan |  | 2 | C-MCCP | MCCPs 57-Cl%
MCCP-C_Conc2 | Standard | C16 | C16H27Cl7 | 2081526 |  | Quan |  | 2 | C-MCCP | MCCPs 57-Cl%
MCCP-C_Conc2 | Standard | C16 | C16H26Cl8 | 4232120 |  | Quan |  | 2 | C-MCCP | MCCPs 57-Cl%
MCCP-C_Conc2 | Standard | C16 | C16H25Cl9 | 4166720 |  | Quan |  | 2 | C-MCCP | MCCPs 57-Cl%
MCCP-C_Conc2 | Standard | C16 | C16H24Cl10 | 1925657 |  | Quan |  | 2 | C-MCCP | MCCPs 57-Cl%
MCCP-C_Conc2 | Standard | C16 | C16H23Cl11 | 487458 |  | Quan |  | 2 | C-MCCP | MCCPs 57-Cl%
MCCP-C_Conc2 | Standard | C16 | C16H22Cl12 | 66122 |  | Quan |  | 2 | C-MCCP | MCCPs 57-Cl%
MCCP-C_Conc2 | Standard | C16 | C16H21Cl13 | 0 |  | Quan |  | 2 | C-MCCP | MCCPs 57-Cl%
MCCP-C_Conc2 | Standard | C16 | C16H20Cl14 | 0 |  | Quan |  | 2 | C-MCCP | MCCPs 57-Cl%
MCCP-C_Conc2 | Standard | C17 | C17H33Cl3 | 0 |  | Quan |  | 2 | C-MCCP | MCCPs 57-Cl%
MCCP-C_Conc2 | Standard | C17 | C17H32Cl4 | 0 |  | Quan |  | 2 | C-MCCP | MCCPs 57-Cl%
MCCP-C_Conc2 | Standard | C17 | C17H31Cl5 | 9336 |  | Quan |  | 2 | C-MCCP | MCCPs 57-Cl%
MCCP-C_Conc2 | Standard | C17 | C17H30Cl6 | 42612 |  | Quan |  | 2 | C-MCCP | MCCPs 57-Cl%
MCCP-C_Conc2 | Standard | C17 | C17H29Cl7 | 684549 |  | Quan |  | 2 | C-MCCP | MCCPs 57-Cl%
MCCP-C_Conc2 | Standard | C17 | C17H28Cl8 | 1764251 |  | Quan |  | 2 | C-MCCP | MCCPs 57-Cl%
MCCP-C_Conc2 | Standard | C17 | C17H27Cl9 | 2381303 |  | Quan |  | 2 | C-MCCP | MCCPs 57-Cl%
MCCP-C_Conc2 | Standard | C17 | C17H26Cl10 | 1608590 |  | Quan |  | 2 | C-MCCP | MCCPs 57-Cl%
MCCP-C_Conc2 | Standard | C17 | C17H25Cl11 | 564259 |  | Quan |  | 2 | C-MCCP | MCCPs 57-Cl%
MCCP-C_Conc2 | Standard | C17 | C17H24Cl12 | 112308 |  | Quan |  | 2 | C-MCCP | MCCPs 57-Cl%
MCCP-C_Conc2 | Standard | C17 | C17H23Cl13 | 2579 |  | Quan |  | 2 | C-MCCP | MCCPs 57-Cl%
MCCP-C_Conc2 | Standard | C17 | C17H22Cl14 | 0 |  | Quan |  | 2 | C-MCCP | MCCPs 57-Cl%
MCCP-A_Conc4 | Standard | C14 | C14H27Cl3 | 0 |  | Quan |  | 4 | A-MCCP | MCCPs 42-Cl%
MCCP-A_Conc4 | Standard | C14 | C14H26Cl4 | 2185378 |  | Quan |  | 4 | A-MCCP | MCCPs 42-Cl%
MCCP-A_Conc4 | Standard | C14 | C14H25Cl5 | 14983094 |  | Quan |  | 4 | A-MCCP | MCCPs 42-Cl%
MCCP-A_Conc4 | Standard | C14 | C14H24Cl6 | 15495598 |  | Quan |  | 4 | A-MCCP | MCCPs 42-Cl%
MCCP-A_Conc4 | Standard | C14 | C14H23Cl7 | 5764326 |  | Quan |  | 4 | A-MCCP | MCCPs 42-Cl%
MCCP-A_Conc4 | Standard | C14 | C14H22Cl8 | 932882 |  | Quan |  | 4 | A-MCCP | MCCPs 42-Cl%
MCCP-A_Conc4 | Standard | C14 | C14H21Cl9 | 112653 |  | Quan |  | 4 | A-MCCP | MCCPs 42-Cl%
MCCP-A_Conc4 | Standard | C14 | C14H20Cl10 | 11727 |  | Quan |  | 4 | A-MCCP | MCCPs 42-Cl%
MCCP-A_Conc4 | Standard | C14 | C14H19Cl11 | 0 |  | Quan |  | 4 | A-MCCP | MCCPs 42-Cl%
MCCP-A_Conc4 | Standard | C14 | C14H18Cl12 | 0 |  | Quan |  | 4 | A-MCCP | MCCPs 42-Cl%
MCCP-A_Conc4 | Standard | C14 | C14H17Cl13 | 0 |  | Quan |  | 4 | A-MCCP | MCCPs 42-Cl%
MCCP-A_Conc4 | Standard | C14 | C14H16Cl14 | 0 |  | Quan |  | 4 | A-MCCP | MCCPs 42-Cl%
MCCP-A_Conc4 | Standard | C15 | C15H29Cl3 | 0 |  | Quan |  | 4 | A-MCCP | MCCPs 42-Cl%
MCCP-A_Conc4 | Standard | C15 | C15H28Cl4 | 1288852 |  | Quan |  | 4 | A-MCCP | MCCPs 42-Cl%
MCCP-A_Conc4 | Standard | C15 | C15H27Cl5 | 7817037 |  | Quan |  | 4 | A-MCCP | MCCPs 42-Cl%
MCCP-A_Conc4 | Standard | C15 | C15H26Cl6 | 8877550 |  | Quan |  | 4 | A-MCCP | MCCPs 42-Cl%
MCCP-A_Conc4 | Standard | C15 | C15H25Cl7 | 3731587 |  | Quan |  | 4 | A-MCCP | MCCPs 42-Cl%
MCCP-A_Conc4 | Standard | C15 | C15H24Cl8 | 831083 |  | Quan |  | 4 | A-MCCP | MCCPs 42-Cl%
MCCP-A_Conc4 | Standard | C15 | C15H23Cl9 | 117035 |  | Quan |  | 4 | A-MCCP | MCCPs 42-Cl%
MCCP-A_Conc4 | Standard | C15 | C15H22Cl10 | 15565 |  | Quan |  | 4 | A-MCCP | MCCPs 42-Cl%
MCCP-A_Conc4 | Standard | C15 | C15H21Cl11 | 0 |  | Quan |  | 4 | A-MCCP | MCCPs 42-Cl%
MCCP-A_Conc4 | Standard | C15 | C15H20Cl12 | 0 |  | Quan |  | 4 | A-MCCP | MCCPs 42-Cl%
MCCP-A_Conc4 | Standard | C15 | C15H19Cl13 | 0 |  | Quan |  | 4 | A-MCCP | MCCPs 42-Cl%
MCCP-A_Conc4 | Standard | C15 | C15H18Cl14 | 0 |  | Quan |  | 4 | A-MCCP | MCCPs 42-Cl%
MCCP-A_Conc4 | Standard | C16 | C16H31Cl3 | 0 |  | Quan |  | 4 | A-MCCP | MCCPs 42-Cl%
MCCP-A_Conc4 | Standard | C16 | C16H30Cl4 | 329623 |  | Quan |  | 4 | A-MCCP | MCCPs 42-Cl%
MCCP-A_Conc4 | Standard | C16 | C16H29Cl5 | 1771861 |  | Quan |  | 4 | A-MCCP | MCCPs 42-Cl%
MCCP-A_Conc4 | Standard | C16 | C16H28Cl6 | 2265429 |  | Quan |  | 4 | A-MCCP | MCCPs 42-Cl%
MCCP-A_Conc4 | Standard | C16 | C16H27Cl7 | 1151234 |  | Quan |  | 4 | A-MCCP | MCCPs 42-Cl%
MCCP-A_Conc4 | Standard | C16 | C16H26Cl8 | 136262 |  | Quan |  | 4 | A-MCCP | MCCPs 42-Cl%
MCCP-A_Conc4 | Standard | C16 | C16H25Cl9 | 53396 |  | Quan |  | 4 | A-MCCP | MCCPs 42-Cl%
MCCP-A_Conc4 | Standard | C16 | C16H24Cl10 | 11460 |  | Quan |  | 4 | A-MCCP | MCCPs 42-Cl%
MCCP-A_Conc4 | Standard | C16 | C16H23Cl11 | 0 |  | Quan |  | 4 | A-MCCP | MCCPs 42-Cl%
MCCP-A_Conc4 | Standard | C16 | C16H22Cl12 | 0 |  | Quan |  | 4 | A-MCCP | MCCPs 42-Cl%
MCCP-A_Conc4 | Standard | C16 | C16H21Cl13 | 0 |  | Quan |  | 4 | A-MCCP | MCCPs 42-Cl%
MCCP-A_Conc4 | Standard | C16 | C16H20Cl14 | 0 |  | Quan |  | 4 | A-MCCP | MCCPs 42-Cl%
MCCP-A_Conc4 | Standard | C17 | C17H33Cl3 | 0 |  | Quan |  | 4 | A-MCCP | MCCPs 42-Cl%
MCCP-A_Conc4 | Standard | C17 | C17H32Cl4 | 51929 |  | Quan |  | 4 | A-MCCP | MCCPs 42-Cl%
MCCP-A_Conc4 | Standard | C17 | C17H31Cl5 | 388121 |  | Quan |  | 4 | A-MCCP | MCCPs 42-Cl%
MCCP-A_Conc4 | Standard | C17 | C17H30Cl6 | 514889 |  | Quan |  | 4 | A-MCCP | MCCPs 42-Cl%
MCCP-A_Conc4 | Standard | C17 | C17H29Cl7 | 389223 |  | Quan |  | 4 | A-MCCP | MCCPs 42-Cl%
MCCP-A_Conc4 | Standard | C17 | C17H28Cl8 | 130924 |  | Quan |  | 4 | A-MCCP | MCCPs 42-Cl%
MCCP-A_Conc4 | Standard | C17 | C17H27Cl9 | 42117 |  | Quan |  | 4 | A-MCCP | MCCPs 42-Cl%
MCCP-A_Conc4 | Standard | C17 | C17H26Cl10 | 4284 |  | Quan |  | 4 | A-MCCP | MCCPs 42-Cl%
MCCP-A_Conc4 | Standard | C17 | C17H25Cl11 | 0 |  | Quan |  | 4 | A-MCCP | MCCPs 42-Cl%
MCCP-A_Conc4 | Standard | C17 | C17H24Cl12 | 0 |  | Quan |  | 4 | A-MCCP | MCCPs 42-Cl%
MCCP-A_Conc4 | Standard | C17 | C17H23Cl13 | 0 |  | Quan |  | 4 | A-MCCP | MCCPs 42-Cl%
MCCP-A_Conc4 | Standard | C17 | C17H22Cl14 | 0 |  | Quan |  | 4 | A-MCCP | MCCPs 42-Cl%
MCCP-B_Conc4 | Standard | C14 | C14H27Cl3 | 0 |  | Quan |  | 4 | B-MCCP | MCCPs 52-Cl%
MCCP-B_Conc4 | Standard | C14 | C14H26Cl4 | 259759 |  | Quan |  | 4 | B-MCCP | MCCPs 52-Cl%
MCCP-B_Conc4 | Standard | C14 | C14H25Cl5 | 6487123 |  | Quan |  | 4 | B-MCCP | MCCPs 52-Cl%
MCCP-B_Conc4 | Standard | C14 | C14H24Cl6 | 26382464 |  | Quan |  | 4 | B-MCCP | MCCPs 52-Cl%
MCCP-B_Conc4 | Standard | C14 | C14H23Cl7 | 35554244 |  | Quan |  | 4 | B-MCCP | MCCPs 52-Cl%
MCCP-B_Conc4 | Standard | C14 | C14H22Cl8 | 17335348 |  | Quan |  | 4 | B-MCCP | MCCPs 52-Cl%
MCCP-B_Conc4 | Standard | C14 | C14H21Cl9 | 4153076 |  | Quan |  | 4 | B-MCCP | MCCPs 52-Cl%
MCCP-B_Conc4 | Standard | C14 | C14H20Cl10 | 477974 |  | Quan |  | 4 | B-MCCP | MCCPs 52-Cl%
MCCP-B_Conc4 | Standard | C14 | C14H19Cl11 | 27995 |  | Quan |  | 4 | B-MCCP | MCCPs 52-Cl%
MCCP-B_Conc4 | Standard | C14 | C14H18Cl12 | 0 |  | Quan |  | 4 | B-MCCP | MCCPs 52-Cl%
MCCP-B_Conc4 | Standard | C14 | C14H17Cl13 | 0 |  | Quan |  | 4 | B-MCCP | MCCPs 52-Cl%
MCCP-B_Conc4 | Standard | C14 | C14H16Cl14 | 0 |  | Quan |  | 4 | B-MCCP | MCCPs 52-Cl%
MCCP-B_Conc4 | Standard | C15 | C15H29Cl3 | 0 |  | Quan |  | 4 | B-MCCP | MCCPs 52-Cl%
MCCP-B_Conc4 | Standard | C15 | C15H28Cl4 | 112295 |  | Quan |  | 4 | B-MCCP | MCCPs 52-Cl%
MCCP-B_Conc4 | Standard | C15 | C15H27Cl5 | 2383470 |  | Quan |  | 4 | B-MCCP | MCCPs 52-Cl%
MCCP-B_Conc4 | Standard | C15 | C15H26Cl6 | 10544402 |  | Quan |  | 4 | B-MCCP | MCCPs 52-Cl%
MCCP-B_Conc4 | Standard | C15 | C15H25Cl7 | 16373042 |  | Quan |  | 4 | B-MCCP | MCCPs 52-Cl%
MCCP-B_Conc4 | Standard | C15 | C15H24Cl8 | 11552687 |  | Quan |  | 4 | B-MCCP | MCCPs 52-Cl%
MCCP-B_Conc4 | Standard | C15 | C15H23Cl9 | 3789579 |  | Quan |  | 4 | B-MCCP | MCCPs 52-Cl%
MCCP-B_Conc4 | Standard | C15 | C15H22Cl10 | 683668 |  | Quan |  | 4 | B-MCCP | MCCPs 52-Cl%
MCCP-B_Conc4 | Standard | C15 | C15H21Cl11 | 65574 |  | Quan |  | 4 | B-MCCP | MCCPs 52-Cl%
MCCP-B_Conc4 | Standard | C15 | C15H20Cl12 | 0 |  | Quan |  | 4 | B-MCCP | MCCPs 52-Cl%
MCCP-B_Conc4 | Standard | C15 | C15H19Cl13 | 0 |  | Quan |  | 4 | B-MCCP | MCCPs 52-Cl%
MCCP-B_Conc4 | Standard | C15 | C15H18Cl14 | 0 |  | Quan |  | 4 | B-MCCP | MCCPs 52-Cl%
MCCP-B_Conc4 | Standard | C16 | C16H31Cl3 | 0 |  | Quan |  | 4 | B-MCCP | MCCPs 52-Cl%
MCCP-B_Conc4 | Standard | C16 | C16H30Cl4 | 20847 |  | Quan |  | 4 | B-MCCP | MCCPs 52-Cl%
MCCP-B_Conc4 | Standard | C16 | C16H29Cl5 | 442794 |  | Quan |  | 4 | B-MCCP | MCCPs 52-Cl%
MCCP-B_Conc4 | Standard | C16 | C16H28Cl6 | 2201730 |  | Quan |  | 4 | B-MCCP | MCCPs 52-Cl%
MCCP-B_Conc4 | Standard | C16 | C16H27Cl7 | 4232873 |  | Quan |  | 4 | B-MCCP | MCCPs 52-Cl%
MCCP-B_Conc4 | Standard | C16 | C16H26Cl8 | 3689088 |  | Quan |  | 4 | B-MCCP | MCCPs 52-Cl%
MCCP-B_Conc4 | Standard | C16 | C16H25Cl9 | 1756085 |  | Quan |  | 4 | B-MCCP | MCCPs 52-Cl%
MCCP-B_Conc4 | Standard | C16 | C16H24Cl10 | 406256 |  | Quan |  | 4 | B-MCCP | MCCPs 52-Cl%
MCCP-B_Conc4 | Standard | C16 | C16H23Cl11 | 61229 |  | Quan |  | 4 | B-MCCP | MCCPs 52-Cl%
MCCP-B_Conc4 | Standard | C16 | C16H22Cl12 | 773 |  | Quan |  | 4 | B-MCCP | MCCPs 52-Cl%
MCCP-B_Conc4 | Standard | C16 | C16H21Cl13 | 0 |  | Quan |  | 4 | B-MCCP | MCCPs 52-Cl%
MCCP-B_Conc4 | Standard | C16 | C16H20Cl14 | 0 |  | Quan |  | 4 | B-MCCP | MCCPs 52-Cl%
MCCP-B_Conc4 | Standard | C17 | C17H33Cl3 | 0 |  | Quan |  | 4 | B-MCCP | MCCPs 52-Cl%
MCCP-B_Conc4 | Standard | C17 | C17H32Cl4 | 0 |  | Quan |  | 4 | B-MCCP | MCCPs 52-Cl%
MCCP-B_Conc4 | Standard | C17 | C17H31Cl5 | 110546 |  | Quan |  | 4 | B-MCCP | MCCPs 52-Cl%
MCCP-B_Conc4 | Standard | C17 | C17H30Cl6 | 455920 |  | Quan |  | 4 | B-MCCP | MCCPs 52-Cl%
MCCP-B_Conc4 | Standard | C17 | C17H29Cl7 | 1428434 |  | Quan |  | 4 | B-MCCP | MCCPs 52-Cl%
MCCP-B_Conc4 | Standard | C17 | C17H28Cl8 | 1637265 |  | Quan |  | 4 | B-MCCP | MCCPs 52-Cl%
MCCP-B_Conc4 | Standard | C17 | C17H27Cl9 | 1109523 |  | Quan |  | 4 | B-MCCP | MCCPs 52-Cl%
MCCP-B_Conc4 | Standard | C17 | C17H26Cl10 | 345304 |  | Quan |  | 4 | B-MCCP | MCCPs 52-Cl%
MCCP-B_Conc4 | Standard | C17 | C17H25Cl11 | 66456 |  | Quan |  | 4 | B-MCCP | MCCPs 52-Cl%
MCCP-B_Conc4 | Standard | C17 | C17H24Cl12 | 7538 |  | Quan |  | 4 | B-MCCP | MCCPs 52-Cl%
MCCP-B_Conc4 | Standard | C17 | C17H23Cl13 | 0 |  | Quan |  | 4 | B-MCCP | MCCPs 52-Cl%
MCCP-B_Conc4 | Standard | C17 | C17H22Cl14 | 0 |  | Quan |  | 4 | B-MCCP | MCCPs 52-Cl%
MCCP-C_Conc4 | Standard | C14 | C14H27Cl3 | 0 |  | Quan |  | 4 | C-MCCP | MCCPs 57-Cl%
MCCP-C_Conc4 | Standard | C14 | C14H26Cl4 | 14075 |  | Quan |  | 4 | C-MCCP | MCCPs 57-Cl%
MCCP-C_Conc4 | Standard | C14 | C14H25Cl5 | 1202128 |  | Quan |  | 4 | C-MCCP | MCCPs 57-Cl%
MCCP-C_Conc4 | Standard | C14 | C14H24Cl6 | 11770493 |  | Quan |  | 4 | C-MCCP | MCCPs 57-Cl%
MCCP-C_Conc4 | Standard | C14 | C14H23Cl7 | 36182148 |  | Quan |  | 4 | C-MCCP | MCCPs 57-Cl%
MCCP-C_Conc4 | Standard | C14 | C14H22Cl8 | 38610420 |  | Quan |  | 4 | C-MCCP | MCCPs 57-Cl%
MCCP-C_Conc4 | Standard | C14 | C14H21Cl9 | 18240268 |  | Quan |  | 4 | C-MCCP | MCCPs 57-Cl%
MCCP-C_Conc4 | Standard | C14 | C14H20Cl10 | 3846565 |  | Quan |  | 4 | C-MCCP | MCCPs 57-Cl%
MCCP-C_Conc4 | Standard | C14 | C14H19Cl11 | 432229 |  | Quan |  | 4 | C-MCCP | MCCPs 57-Cl%
MCCP-C_Conc4 | Standard | C14 | C14H18Cl12 | 23735 |  | Quan |  | 4 | C-MCCP | MCCPs 57-Cl%
MCCP-C_Conc4 | Standard | C14 | C14H17Cl13 | 0 |  | Quan |  | 4 | C-MCCP | MCCPs 57-Cl%
MCCP-C_Conc4 | Standard | C14 | C14H16Cl14 | 0 |  | Quan |  | 4 | C-MCCP | MCCPs 57-Cl%
MCCP-C_Conc4 | Standard | C15 | C15H29Cl3 | 0 |  | Quan |  | 4 | C-MCCP | MCCPs 57-Cl%
MCCP-C_Conc4 | Standard | C15 | C15H28Cl4 | 0 |  | Quan |  | 4 | C-MCCP | MCCPs 57-Cl%
MCCP-C_Conc4 | Standard | C15 | C15H27Cl5 | 347880 |  | Quan |  | 4 | C-MCCP | MCCPs 57-Cl%
MCCP-C_Conc4 | Standard | C15 | C15H26Cl6 | 3543117 |  | Quan |  | 4 | C-MCCP | MCCPs 57-Cl%
MCCP-C_Conc4 | Standard | C15 | C15H25Cl7 | 12870171 |  | Quan |  | 4 | C-MCCP | MCCPs 57-Cl%
MCCP-C_Conc4 | Standard | C15 | C15H24Cl8 | 20620794 |  | Quan |  | 4 | C-MCCP | MCCPs 57-Cl%
MCCP-C_Conc4 | Standard | C15 | C15H23Cl9 | 13975590 |  | Quan |  | 4 | C-MCCP | MCCPs 57-Cl%
MCCP-C_Conc4 | Standard | C15 | C15H22Cl10 | 4773938 |  | Quan |  | 4 | C-MCCP | MCCPs 57-Cl%
MCCP-C_Conc4 | Standard | C15 | C15H21Cl11 | 799708 |  | Quan |  | 4 | C-MCCP | MCCPs 57-Cl%
MCCP-C_Conc4 | Standard | C15 | C15H20Cl12 | 77683 |  | Quan |  | 4 | C-MCCP | MCCPs 57-Cl%
MCCP-C_Conc4 | Standard | C15 | C15H19Cl13 | 0 |  | Quan |  | 4 | C-MCCP | MCCPs 57-Cl%
MCCP-C_Conc4 | Standard | C15 | C15H18Cl14 | 0 |  | Quan |  | 4 | C-MCCP | MCCPs 57-Cl%
MCCP-C_Conc4 | Standard | C16 | C16H31Cl3 | 0 |  | Quan |  | 4 | C-MCCP | MCCPs 57-Cl%
MCCP-C_Conc4 | Standard | C16 | C16H30Cl4 | 0 |  | Quan |  | 4 | C-MCCP | MCCPs 57-Cl%
MCCP-C_Conc4 | Standard | C16 | C16H29Cl5 | 68357 |  | Quan |  | 4 | C-MCCP | MCCPs 57-Cl%
MCCP-C_Conc4 | Standard | C16 | C16H28Cl6 | 741406 |  | Quan |  | 4 | C-MCCP | MCCPs 57-Cl%
MCCP-C_Conc4 | Standard | C16 | C16H27Cl7 | 3455128 |  | Quan |  | 4 | C-MCCP | MCCPs 57-Cl%
MCCP-C_Conc4 | Standard | C16 | C16H26Cl8 | 7235553 |  | Quan |  | 4 | C-MCCP | MCCPs 57-Cl%
MCCP-C_Conc4 | Standard | C16 | C16H25Cl9 | 7079125 |  | Quan |  | 4 | C-MCCP | MCCPs 57-Cl%
MCCP-C_Conc4 | Standard | C16 | C16H24Cl10 | 3290301 |  | Quan |  | 4 | C-MCCP | MCCPs 57-Cl%
MCCP-C_Conc4 | Standard | C16 | C16H23Cl11 | 838089 |  | Quan |  | 4 | C-MCCP | MCCPs 57-Cl%
MCCP-C_Conc4 | Standard | C16 | C16H22Cl12 | 111643 |  | Quan |  | 4 | C-MCCP | MCCPs 57-Cl%
MCCP-C_Conc4 | Standard | C16 | C16H21Cl13 | 1827 |  | Quan |  | 4 | C-MCCP | MCCPs 57-Cl%
MCCP-C_Conc4 | Standard | C16 | C16H20Cl14 | 0 |  | Quan |  | 4 | C-MCCP | MCCPs 57-Cl%
MCCP-C_Conc4 | Standard | C17 | C17H33Cl3 | 0 |  | Quan |  | 4 | C-MCCP | MCCPs 57-Cl%
MCCP-C_Conc4 | Standard | C17 | C17H32Cl4 | 0 |  | Quan |  | 4 | C-MCCP | MCCPs 57-Cl%
MCCP-C_Conc4 | Standard | C17 | C17H31Cl5 | 17020 |  | Quan |  | 4 | C-MCCP | MCCPs 57-Cl%
MCCP-C_Conc4 | Standard | C17 | C17H30Cl6 | 33314 |  | Quan |  | 4 | C-MCCP | MCCPs 57-Cl%
MCCP-C_Conc4 | Standard | C17 | C17H29Cl7 | 1109493 |  | Quan |  | 4 | C-MCCP | MCCPs 57-Cl%
MCCP-C_Conc4 | Standard | C17 | C17H28Cl8 | 2950848 |  | Quan |  | 4 | C-MCCP | MCCPs 57-Cl%
MCCP-C_Conc4 | Standard | C17 | C17H27Cl9 | 4067397 |  | Quan |  | 4 | C-MCCP | MCCPs 57-Cl%
MCCP-C_Conc4 | Standard | C17 | C17H26Cl10 | 2678574 |  | Quan |  | 4 | C-MCCP | MCCPs 57-Cl%
MCCP-C_Conc4 | Standard | C17 | C17H25Cl11 | 963411 |  | Quan |  | 4 | C-MCCP | MCCPs 57-Cl%
MCCP-C_Conc4 | Standard | C17 | C17H24Cl12 | 186489 |  | Quan |  | 4 | C-MCCP | MCCPs 57-Cl%
MCCP-C_Conc4 | Standard | C17 | C17H23Cl13 | 11085 |  | Quan |  | 4 | C-MCCP | MCCPs 57-Cl%
MCCP-C_Conc4 | Standard | C17 | C17H22Cl14 | 0 |  | Quan |  | 4 | C-MCCP | MCCPs 57-Cl%
LCCP-A_Conc0.589 | Standard | C18 | C18Cl3 | 0 |  | Quan |  | 0.589 | A-LCCP | LCCPs 36-Cl%
LCCP-A_Conc0.589 | Standard | C18 | C18Cl4 | 1791353 |  | Quan |  | 0.589 | A-LCCP | LCCPs 36-Cl%
LCCP-A_Conc0.589 | Standard | C18 | C18Cl5 | 4720570 |  | Quan |  | 0.589 | A-LCCP | LCCPs 36-Cl%
LCCP-A_Conc0.589 | Standard | C18 | C18Cl6 | 3582746 |  | Quan |  | 0.589 | A-LCCP | LCCPs 36-Cl%
LCCP-A_Conc0.589 | Standard | C18 | C18Cl7 | 1217717 |  | Quan |  | 0.589 | A-LCCP | LCCPs 36-Cl%
LCCP-A_Conc0.589 | Standard | C18 | C18Cl8 | 302665 |  | Quan |  | 0.589 | A-LCCP | LCCPs 36-Cl%
LCCP-A_Conc0.589 | Standard | C18 | C18Cl9 | 62424 |  | Quan |  | 0.589 | A-LCCP | LCCPs 36-Cl%
LCCP-A_Conc0.589 | Standard | C18 | C18Cl10 | 13441 |  | Quan |  | 0.589 | A-LCCP | LCCPs 36-Cl%
LCCP-A_Conc0.589 | Standard | C18 | C18Cl11 | 2182 |  | Quan |  | 0.589 | A-LCCP | LCCPs 36-Cl%
LCCP-A_Conc0.589 | Standard | C18 | C18Cl12 | 0 |  | Quan |  | 0.589 | A-LCCP | LCCPs 36-Cl%
LCCP-A_Conc0.589 | Standard | C18 | C18Cl13 | 0 |  | Quan |  | 0.589 | A-LCCP | LCCPs 36-Cl%
LCCP-A_Conc0.589 | Standard | C18 | C18Cl14 | 0 |  | Quan |  | 0.589 | A-LCCP | LCCPs 36-Cl%
LCCP-A_Conc0.589 | Standard | C19 | C19Cl3 | 0 |  | Quan |  | 0.589 | A-LCCP | LCCPs 36-Cl%
LCCP-A_Conc0.589 | Standard | C19 | C19Cl4 | 717520 |  | Quan |  | 0.589 | A-LCCP | LCCPs 36-Cl%
LCCP-A_Conc0.589 | Standard | C19 | C19Cl5 | 1670214 |  | Quan |  | 0.589 | A-LCCP | LCCPs 36-Cl%
LCCP-A_Conc0.589 | Standard | C19 | C19Cl6 | 1385757 |  | Quan |  | 0.589 | A-LCCP | LCCPs 36-Cl%
LCCP-A_Conc0.589 | Standard | C19 | C19Cl7 | 597498 |  | Quan |  | 0.589 | A-LCCP | LCCPs 36-Cl%
LCCP-A_Conc0.589 | Standard | C19 | C19Cl8 | 163253 |  | Quan |  | 0.589 | A-LCCP | LCCPs 36-Cl%
LCCP-A_Conc0.589 | Standard | C19 | C19Cl9 | 29722 |  | Quan |  | 0.589 | A-LCCP | LCCPs 36-Cl%
LCCP-A_Conc0.589 | Standard | C19 | C19Cl10 | 6502 |  | Quan |  | 0.589 | A-LCCP | LCCPs 36-Cl%
LCCP-A_Conc0.589 | Standard | C19 | C19Cl11 | 0 |  | Quan |  | 0.589 | A-LCCP | LCCPs 36-Cl%
LCCP-A_Conc0.589 | Standard | C19 | C19Cl12 | 0 |  | Quan |  | 0.589 | A-LCCP | LCCPs 36-Cl%
LCCP-A_Conc0.589 | Standard | C19 | C19Cl13 | 0 |  | Quan |  | 0.589 | A-LCCP | LCCPs 36-Cl%
LCCP-A_Conc0.589 | Standard | C19 | C19Cl14 | 0 |  | Quan |  | 0.589 | A-LCCP | LCCPs 36-Cl%
LCCP-A_Conc0.589 | Standard | C20 | C20Cl3 | 0 |  | Quan |  | 0.589 | A-LCCP | LCCPs 36-Cl%
LCCP-A_Conc0.589 | Standard | C20 | C20Cl4 | 201325 |  | Quan |  | 0.589 | A-LCCP | LCCPs 36-Cl%
LCCP-A_Conc0.589 | Standard | C20 | C20Cl5 | 463069 |  | Quan |  | 0.589 | A-LCCP | LCCPs 36-Cl%
LCCP-A_Conc0.589 | Standard | C20 | C20Cl6 | 411438 |  | Quan |  | 0.589 | A-LCCP | LCCPs 36-Cl%
LCCP-A_Conc0.589 | Standard | C20 | C20Cl7 | 212651 |  | Quan |  | 0.589 | A-LCCP | LCCPs 36-Cl%
LCCP-A_Conc0.589 | Standard | C20 | C20Cl8 | 92776 |  | Quan |  | 0.589 | A-LCCP | LCCPs 36-Cl%
LCCP-A_Conc0.589 | Standard | C20 | C20Cl9 | 23145 |  | Quan |  | 0.589 | A-LCCP | LCCPs 36-Cl%
LCCP-A_Conc0.589 | Standard | C20 | C20Cl10 | 7295 |  | Quan |  | 0.589 | A-LCCP | LCCPs 36-Cl%
LCCP-A_Conc0.589 | Standard | C20 | C20Cl11 | 0 |  | Quan |  | 0.589 | A-LCCP | LCCPs 36-Cl%
LCCP-A_Conc0.589 | Standard | C20 | C20Cl12 | 0 |  | Quan |  | 0.589 | A-LCCP | LCCPs 36-Cl%
LCCP-A_Conc0.589 | Standard | C20 | C20Cl13 | 0 |  | Quan |  | 0.589 | A-LCCP | LCCPs 36-Cl%
LCCP-A_Conc0.589 | Standard | C20 | C20Cl14 | 0 |  | Quan |  | 0.589 | A-LCCP | LCCPs 36-Cl%
LCCP-A_Conc0.589 | Standard | C21 | C21Cl3 | 0 |  | Quan |  | 0.589 | A-LCCP | LCCPs 36-Cl%
LCCP-A_Conc0.589 | Standard | C21 | C21Cl4 | 18832 |  | Quan |  | 0.589 | A-LCCP | LCCPs 36-Cl%
LCCP-A_Conc0.589 | Standard | C21 | C21Cl5 | 149406 |  | Quan |  | 0.589 | A-LCCP | LCCPs 36-Cl%
LCCP-A_Conc0.589 | Standard | C21 | C21Cl6 | 0 |  | Quan |  | 0.589 | A-LCCP | LCCPs 36-Cl%
LCCP-A_Conc0.589 | Standard | C21 | C21Cl7 | 90338 |  | Quan |  | 0.589 | A-LCCP | LCCPs 36-Cl%
LCCP-A_Conc0.589 | Standard | C21 | C21Cl8 | 51255 |  | Quan |  | 0.589 | A-LCCP | LCCPs 36-Cl%
LCCP-A_Conc0.589 | Standard | C21 | C21Cl9 | 30707 |  | Quan |  | 0.589 | A-LCCP | LCCPs 36-Cl%
LCCP-A_Conc0.589 | Standard | C21 | C21Cl10 | 3620 |  | Quan |  | 0.589 | A-LCCP | LCCPs 36-Cl%
LCCP-A_Conc0.589 | Standard | C21 | C21Cl11 | 871 |  | Quan |  | 0.589 | A-LCCP | LCCPs 36-Cl%
LCCP-A_Conc0.589 | Standard | C21 | C21Cl12 | 0 |  | Quan |  | 0.589 | A-LCCP | LCCPs 36-Cl%
LCCP-A_Conc0.589 | Standard | C21 | C21Cl13 | 0 |  | Quan |  | 0.589 | A-LCCP | LCCPs 36-Cl%
LCCP-A_Conc0.589 | Standard | C21 | C21Cl14 | 0 |  | Quan |  | 0.589 | A-LCCP | LCCPs 36-Cl%
LCCP-A_Conc0.589 | Standard | C22 | C22Cl3 | 0 |  | Quan |  | 0.589 | A-LCCP | LCCPs 36-Cl%
LCCP-A_Conc0.589 | Standard | C22 | C22Cl4 | 0 |  | Quan |  | 0.589 | A-LCCP | LCCPs 36-Cl%
LCCP-A_Conc0.589 | Standard | C22 | C22Cl5 | 112507 |  | Quan |  | 0.589 | A-LCCP | LCCPs 36-Cl%
LCCP-A_Conc0.589 | Standard | C22 | C22Cl6 | 101927 |  | Quan |  | 0.589 | A-LCCP | LCCPs 36-Cl%
LCCP-A_Conc0.589 | Standard | C22 | C22Cl7 | 71296 |  | Quan |  | 0.589 | A-LCCP | LCCPs 36-Cl%
LCCP-A_Conc0.589 | Standard | C22 | C22Cl8 | 42564 |  | Quan |  | 0.589 | A-LCCP | LCCPs 36-Cl%
LCCP-A_Conc0.589 | Standard | C22 | C22Cl9 | 21850 |  | Quan |  | 0.589 | A-LCCP | LCCPs 36-Cl%
LCCP-A_Conc0.589 | Standard | C22 | C22Cl10 | 15935 |  | Quan |  | 0.589 | A-LCCP | LCCPs 36-Cl%
LCCP-A_Conc0.589 | Standard | C22 | C22Cl11 | 5071 |  | Quan |  | 0.589 | A-LCCP | LCCPs 36-Cl%
LCCP-A_Conc0.589 | Standard | C22 | C22Cl12 | 773 |  | Quan |  | 0.589 | A-LCCP | LCCPs 36-Cl%
LCCP-A_Conc0.589 | Standard | C22 | C22Cl13 | 0 |  | Quan |  | 0.589 | A-LCCP | LCCPs 36-Cl%
LCCP-A_Conc0.589 | Standard | C22 | C22Cl14 | 0 |  | Quan |  | 0.589 | A-LCCP | LCCPs 36-Cl%
LCCP-A_Conc0.589 | Standard | C23 | C23Cl3 | 0 |  | Quan |  | 0.589 | A-LCCP | LCCPs 36-Cl%
LCCP-A_Conc0.589 | Standard | C23 | C23Cl4 | 13967 |  | Quan |  | 0.589 | A-LCCP | LCCPs 36-Cl%
LCCP-A_Conc0.589 | Standard | C23 | C23Cl5 | 107776 |  | Quan |  | 0.589 | A-LCCP | LCCPs 36-Cl%
LCCP-A_Conc0.589 | Standard | C23 | C23Cl6 | 101710 |  | Quan |  | 0.589 | A-LCCP | LCCPs 36-Cl%
LCCP-A_Conc0.589 | Standard | C23 | C23Cl7 | 73074 |  | Quan |  | 0.589 | A-LCCP | LCCPs 36-Cl%
LCCP-A_Conc0.589 | Standard | C23 | C23Cl8 | 37043 |  | Quan |  | 0.589 | A-LCCP | LCCPs 36-Cl%
LCCP-A_Conc0.589 | Standard | C23 | C23Cl9 | 0 |  | Quan |  | 0.589 | A-LCCP | LCCPs 36-Cl%
LCCP-A_Conc0.589 | Standard | C23 | C23Cl10 | 24212 |  | Quan |  | 0.589 | A-LCCP | LCCPs 36-Cl%
LCCP-A_Conc0.589 | Standard | C23 | C23Cl11 | 10693 |  | Quan |  | 0.589 | A-LCCP | LCCPs 36-Cl%
LCCP-A_Conc0.589 | Standard | C23 | C23Cl12 | 4297 |  | Quan |  | 0.589 | A-LCCP | LCCPs 36-Cl%
LCCP-A_Conc0.589 | Standard | C23 | C23Cl13 | 0 |  | Quan |  | 0.589 | A-LCCP | LCCPs 36-Cl%
LCCP-A_Conc0.589 | Standard | C23 | C23Cl14 | 0 |  | Quan |  | 0.589 | A-LCCP | LCCPs 36-Cl%
LCCP-A_Conc0.589 | Standard | C24 | C24Cl3 | 0 |  | Quan |  | 0.589 | A-LCCP | LCCPs 36-Cl%
LCCP-A_Conc0.589 | Standard | C24 | C24Cl4 | 0 |  | Quan |  | 0.589 | A-LCCP | LCCPs 36-Cl%
LCCP-A_Conc0.589 | Standard | C24 | C24Cl5 | 107164 |  | Quan |  | 0.589 | A-LCCP | LCCPs 36-Cl%
LCCP-A_Conc0.589 | Standard | C24 | C24Cl6 | 101064 |  | Quan |  | 0.589 | A-LCCP | LCCPs 36-Cl%
LCCP-A_Conc0.589 | Standard | C24 | C24Cl7 | 77331 |  | Quan |  | 0.589 | A-LCCP | LCCPs 36-Cl%
LCCP-A_Conc0.589 | Standard | C24 | C24Cl8 | 39471 |  | Quan |  | 0.589 | A-LCCP | LCCPs 36-Cl%
LCCP-A_Conc0.589 | Standard | C24 | C24Cl9 | 8860 |  | Quan |  | 0.589 | A-LCCP | LCCPs 36-Cl%
LCCP-A_Conc0.589 | Standard | C24 | C24Cl10 | 20258 |  | Quan |  | 0.589 | A-LCCP | LCCPs 36-Cl%
LCCP-A_Conc0.589 | Standard | C24 | C24Cl11 | 12673 |  | Quan |  | 0.589 | A-LCCP | LCCPs 36-Cl%
LCCP-A_Conc0.589 | Standard | C24 | C24Cl12 | 3978 |  | Quan |  | 0.589 | A-LCCP | LCCPs 36-Cl%
LCCP-A_Conc0.589 | Standard | C24 | C24Cl13 | 0 |  | Quan |  | 0.589 | A-LCCP | LCCPs 36-Cl%
LCCP-A_Conc0.589 | Standard | C24 | C24Cl14 | 0 |  | Quan |  | 0.589 | A-LCCP | LCCPs 36-Cl%
LCCP-A_Conc0.589 | Standard | C25 | C25Cl3 | 0 |  | Quan |  | 0.589 | A-LCCP | LCCPs 36-Cl%
LCCP-A_Conc0.589 | Standard | C25 | C25Cl4 | 30813 |  | Quan |  | 0.589 | A-LCCP | LCCPs 36-Cl%
LCCP-A_Conc0.589 | Standard | C25 | C25Cl5 | 72417 |  | Quan |  | 0.589 | A-LCCP | LCCPs 36-Cl%
LCCP-A_Conc0.589 | Standard | C25 | C25Cl6 | 57900 |  | Quan |  | 0.589 | A-LCCP | LCCPs 36-Cl%
LCCP-A_Conc0.589 | Standard | C25 | C25Cl7 | 100456 |  | Quan |  | 0.589 | A-LCCP | LCCPs 36-Cl%
LCCP-A_Conc0.589 | Standard | C25 | C25Cl8 | 29094 |  | Quan |  | 0.589 | A-LCCP | LCCPs 36-Cl%
LCCP-A_Conc0.589 | Standard | C25 | C25Cl9 | 18081 |  | Quan |  | 0.589 | A-LCCP | LCCPs 36-Cl%
LCCP-A_Conc0.589 | Standard | C25 | C25Cl10 | 0 |  | Quan |  | 0.589 | A-LCCP | LCCPs 36-Cl%
LCCP-A_Conc0.589 | Standard | C25 | C25Cl11 | 10623 |  | Quan |  | 0.589 | A-LCCP | LCCPs 36-Cl%
LCCP-A_Conc0.589 | Standard | C25 | C25Cl12 | 0 |  | Quan |  | 0.589 | A-LCCP | LCCPs 36-Cl%
LCCP-A_Conc0.589 | Standard | C25 | C25Cl13 | 0 |  | Quan |  | 0.589 | A-LCCP | LCCPs 36-Cl%
LCCP-A_Conc0.589 | Standard | C25 | C25Cl14 | 0 |  | Quan |  | 0.589 | A-LCCP | LCCPs 36-Cl%
LCCP-A_Conc0.589 | Standard | C26 | C26Cl3 | 0 |  | Quan |  | 0.589 | A-LCCP | LCCPs 36-Cl%
LCCP-A_Conc0.589 | Standard | C26 | C26Cl4 | 267770 |  | Quan |  | 0.589 | A-LCCP | LCCPs 36-Cl%
LCCP-A_Conc0.589 | Standard | C26 | C26Cl5 | 50108 |  | Quan |  | 0.589 | A-LCCP | LCCPs 36-Cl%
LCCP-A_Conc0.589 | Standard | C26 | C26Cl6 | 56189 |  | Quan |  | 0.589 | A-LCCP | LCCPs 36-Cl%
LCCP-A_Conc0.589 | Standard | C26 | C26Cl7 | 47653 |  | Quan |  | 0.589 | A-LCCP | LCCPs 36-Cl%
LCCP-A_Conc0.589 | Standard | C26 | C26Cl8 | 24777 |  | Quan |  | 0.589 | A-LCCP | LCCPs 36-Cl%
LCCP-A_Conc0.589 | Standard | C26 | C26Cl9 | 5857 |  | Quan |  | 0.589 | A-LCCP | LCCPs 36-Cl%
LCCP-A_Conc0.589 | Standard | C26 | C26Cl10 | 0 |  | Quan |  | 0.589 | A-LCCP | LCCPs 36-Cl%
LCCP-A_Conc0.589 | Standard | C26 | C26Cl11 | 352920 |  | Quan |  | 0.589 | A-LCCP | LCCPs 36-Cl%
LCCP-A_Conc0.589 | Standard | C26 | C26Cl12 | 2988 |  | Quan |  | 0.589 | A-LCCP | LCCPs 36-Cl%
LCCP-A_Conc0.589 | Standard | C26 | C26Cl13 | 0 |  | Quan |  | 0.589 | A-LCCP | LCCPs 36-Cl%
LCCP-A_Conc0.589 | Standard | C26 | C26Cl14 | 0 |  | Quan |  | 0.589 | A-LCCP | LCCPs 36-Cl%
LCCP-A_Conc0.589 | Standard | C27 | C27Cl3 | 0 |  | Quan |  | 0.589 | A-LCCP | LCCPs 36-Cl%
LCCP-A_Conc0.589 | Standard | C27 | C27Cl4 | 18403 |  | Quan |  | 0.589 | A-LCCP | LCCPs 36-Cl%
LCCP-A_Conc0.589 | Standard | C27 | C27Cl5 | 17100 |  | Quan |  | 0.589 | A-LCCP | LCCPs 36-Cl%
LCCP-A_Conc0.589 | Standard | C27 | C27Cl6 | 34126 |  | Quan |  | 0.589 | A-LCCP | LCCPs 36-Cl%
LCCP-A_Conc0.589 | Standard | C27 | C27Cl7 | 26727 |  | Quan |  | 0.589 | A-LCCP | LCCPs 36-Cl%
LCCP-A_Conc0.589 | Standard | C27 | C27Cl8 | 17736 |  | Quan |  | 0.589 | A-LCCP | LCCPs 36-Cl%
LCCP-A_Conc0.589 | Standard | C27 | C27Cl9 | 2716 |  | Quan |  | 0.589 | A-LCCP | LCCPs 36-Cl%
LCCP-A_Conc0.589 | Standard | C27 | C27Cl10 | 0 |  | Quan |  | 0.589 | A-LCCP | LCCPs 36-Cl%
LCCP-A_Conc0.589 | Standard | C27 | C27Cl11 | 0 |  | Quan |  | 0.589 | A-LCCP | LCCPs 36-Cl%
LCCP-A_Conc0.589 | Standard | C27 | C27Cl12 | 914 |  | Quan |  | 0.589 | A-LCCP | LCCPs 36-Cl%
LCCP-A_Conc0.589 | Standard | C27 | C27Cl13 | 0 |  | Quan |  | 0.589 | A-LCCP | LCCPs 36-Cl%
LCCP-A_Conc0.589 | Standard | C27 | C27Cl14 | 0 |  | Quan |  | 0.589 | A-LCCP | LCCPs 36-Cl%
LCCP-A_Conc0.589 | Standard | C28 | C28Cl3 | 0 |  | Quan |  | 0.589 | A-LCCP | LCCPs 36-Cl%
LCCP-A_Conc0.589 | Standard | C28 | C28Cl4 | 121991 |  | Quan |  | 0.589 | A-LCCP | LCCPs 36-Cl%
LCCP-A_Conc0.589 | Standard | C28 | C28Cl5 | 8707 |  | Quan |  | 0.589 | A-LCCP | LCCPs 36-Cl%
LCCP-A_Conc0.589 | Standard | C28 | C28Cl6 | 9110 |  | Quan |  | 0.589 | A-LCCP | LCCPs 36-Cl%
LCCP-A_Conc0.589 | Standard | C28 | C28Cl7 | 8499 |  | Quan |  | 0.589 | A-LCCP | LCCPs 36-Cl%
LCCP-A_Conc0.589 | Standard | C28 | C28Cl8 | 9659 |  | Quan |  | 0.589 | A-LCCP | LCCPs 36-Cl%
LCCP-A_Conc0.589 | Standard | C28 | C28Cl9 | 636 |  | Quan |  | 0.589 | A-LCCP | LCCPs 36-Cl%
LCCP-A_Conc0.589 | Standard | C28 | C28Cl10 | 0 |  | Quan |  | 0.589 | A-LCCP | LCCPs 36-Cl%
LCCP-A_Conc0.589 | Standard | C28 | C28Cl11 | 58841 |  | Quan |  | 0.589 | A-LCCP | LCCPs 36-Cl%
LCCP-A_Conc0.589 | Standard | C28 | C28Cl12 | 8501 |  | Quan |  | 0.589 | A-LCCP | LCCPs 36-Cl%
LCCP-A_Conc0.589 | Standard | C28 | C28Cl13 | 0 |  | Quan |  | 0.589 | A-LCCP | LCCPs 36-Cl%
LCCP-A_Conc0.589 | Standard | C28 | C28Cl14 | 0 |  | Quan |  | 0.589 | A-LCCP | LCCPs 36-Cl%
LCCP-A_Conc0.589 | Standard | C29 | C29Cl3 | 0 |  | Quan |  | 0.589 | A-LCCP | LCCPs 36-Cl%
LCCP-A_Conc0.589 | Standard | C29 | C29Cl4 | 0 |  | Quan |  | 0.589 | A-LCCP | LCCPs 36-Cl%
LCCP-A_Conc0.589 | Standard | C29 | C29Cl5 | 48573 |  | Quan |  | 0.589 | A-LCCP | LCCPs 36-Cl%
LCCP-A_Conc0.589 | Standard | C29 | C29Cl6 | 2412 |  | Quan |  | 0.589 | A-LCCP | LCCPs 36-Cl%
LCCP-A_Conc0.589 | Standard | C29 | C29Cl7 | 5973 |  | Quan |  | 0.589 | A-LCCP | LCCPs 36-Cl%
LCCP-A_Conc0.589 | Standard | C29 | C29Cl8 | 0 |  | Quan |  | 0.589 | A-LCCP | LCCPs 36-Cl%
LCCP-A_Conc0.589 | Standard | C29 | C29Cl9 | 0 |  | Quan |  | 0.589 | A-LCCP | LCCPs 36-Cl%
LCCP-A_Conc0.589 | Standard | C29 | C29Cl10 | 0 |  | Quan |  | 0.589 | A-LCCP | LCCPs 36-Cl%
LCCP-A_Conc0.589 | Standard | C29 | C29Cl11 | 0 |  | Quan |  | 0.589 | A-LCCP | LCCPs 36-Cl%
LCCP-A_Conc0.589 | Standard | C29 | C29Cl12 | 31765 |  | Quan |  | 0.589 | A-LCCP | LCCPs 36-Cl%
LCCP-A_Conc0.589 | Standard | C29 | C29Cl13 | 0 |  | Quan |  | 0.589 | A-LCCP | LCCPs 36-Cl%
LCCP-A_Conc0.589 | Standard | C29 | C29Cl14 | 0 |  | Quan |  | 0.589 | A-LCCP | LCCPs 36-Cl%
LCCP-A_Conc0.589 | Standard | C30 | C30Cl3 | 0 |  | Quan |  | 0.589 | A-LCCP | LCCPs 36-Cl%
LCCP-A_Conc0.589 | Standard | C30 | C30Cl4 | 28339 |  | Quan |  | 0.589 | A-LCCP | LCCPs 36-Cl%
LCCP-A_Conc0.589 | Standard | C30 | C30Cl5 | 54230 |  | Quan |  | 0.589 | A-LCCP | LCCPs 36-Cl%
LCCP-A_Conc0.589 | Standard | C30 | C30Cl6 | 1231 |  | Quan |  | 0.589 | A-LCCP | LCCPs 36-Cl%
LCCP-A_Conc0.589 | Standard | C30 | C30Cl7 | 3289 |  | Quan |  | 0.589 | A-LCCP | LCCPs 36-Cl%
LCCP-A_Conc0.589 | Standard | C30 | C30Cl8 | 0 |  | Quan |  | 0.589 | A-LCCP | LCCPs 36-Cl%
LCCP-A_Conc0.589 | Standard | C30 | C30Cl9 | 0 |  | Quan |  | 0.589 | A-LCCP | LCCPs 36-Cl%
LCCP-A_Conc0.589 | Standard | C30 | C30Cl10 | 0 |  | Quan |  | 0.589 | A-LCCP | LCCPs 36-Cl%
LCCP-A_Conc0.589 | Standard | C30 | C30Cl11 | 0 |  | Quan |  | 0.589 | A-LCCP | LCCPs 36-Cl%
LCCP-A_Conc0.589 | Standard | C30 | C30Cl12 | 11502 |  | Quan |  | 0.589 | A-LCCP | LCCPs 36-Cl%
LCCP-A_Conc0.589 | Standard | C30 | C30Cl13 | 0 |  | Quan |  | 0.589 | A-LCCP | LCCPs 36-Cl%
LCCP-A_Conc0.589 | Standard | C30 | C30Cl14 | 0 |  | Quan |  | 0.589 | A-LCCP | LCCPs 36-Cl%
LCCP-B_Conc0.551 | Standard | C18 | C18Cl3 | 0 |  | Quan |  | 0.551 | B-LCCP | LCCPs 49-Cl%
LCCP-B_Conc0.551 | Standard | C18 | C18Cl4 | 71487 |  | Quan |  | 0.551 | B-LCCP | LCCPs 49-Cl%
LCCP-B_Conc0.551 | Standard | C18 | C18Cl5 | 836777 |  | Quan |  | 0.551 | B-LCCP | LCCPs 49-Cl%
LCCP-B_Conc0.551 | Standard | C18 | C18Cl6 | 2732972 |  | Quan |  | 0.551 | B-LCCP | LCCPs 49-Cl%
LCCP-B_Conc0.551 | Standard | C18 | C18Cl7 | 4405189 |  | Quan |  | 0.551 | B-LCCP | LCCPs 49-Cl%
LCCP-B_Conc0.551 | Standard | C18 | C18Cl8 | 3628648 |  | Quan |  | 0.551 | B-LCCP | LCCPs 49-Cl%
LCCP-B_Conc0.551 | Standard | C18 | C18Cl9 | 1606043 |  | Quan |  | 0.551 | B-LCCP | LCCPs 49-Cl%
LCCP-B_Conc0.551 | Standard | C18 | C18Cl10 | 368016 |  | Quan |  | 0.551 | B-LCCP | LCCPs 49-Cl%
LCCP-B_Conc0.551 | Standard | C18 | C18Cl11 | 57293 |  | Quan |  | 0.551 | B-LCCP | LCCPs 49-Cl%
LCCP-B_Conc0.551 | Standard | C18 | C18Cl12 | 0 |  | Quan |  | 0.551 | B-LCCP | LCCPs 49-Cl%
LCCP-B_Conc0.551 | Standard | C18 | C18Cl13 | 0 |  | Quan |  | 0.551 | B-LCCP | LCCPs 49-Cl%
LCCP-B_Conc0.551 | Standard | C18 | C18Cl14 | 0 |  | Quan |  | 0.551 | B-LCCP | LCCPs 49-Cl%
LCCP-B_Conc0.551 | Standard | C19 | C19Cl3 | 0 |  | Quan |  | 0.551 | B-LCCP | LCCPs 49-Cl%
LCCP-B_Conc0.551 | Standard | C19 | C19Cl4 | 1492 |  | Quan |  | 0.551 | B-LCCP | LCCPs 49-Cl%
LCCP-B_Conc0.551 | Standard | C19 | C19Cl5 | 228114 |  | Quan |  | 0.551 | B-LCCP | LCCPs 49-Cl%
LCCP-B_Conc0.551 | Standard | C19 | C19Cl6 | 770358 |  | Quan |  | 0.551 | B-LCCP | LCCPs 49-Cl%
LCCP-B_Conc0.551 | Standard | C19 | C19Cl7 | 1426938 |  | Quan |  | 0.551 | B-LCCP | LCCPs 49-Cl%
LCCP-B_Conc0.551 | Standard | C19 | C19Cl8 | 1450119 |  | Quan |  | 0.551 | B-LCCP | LCCPs 49-Cl%
LCCP-B_Conc0.551 | Standard | C19 | C19Cl9 | 747622 |  | Quan |  | 0.551 | B-LCCP | LCCPs 49-Cl%
LCCP-B_Conc0.551 | Standard | C19 | C19Cl10 | 239866 |  | Quan |  | 0.551 | B-LCCP | LCCPs 49-Cl%
LCCP-B_Conc0.551 | Standard | C19 | C19Cl11 | 40269 |  | Quan |  | 0.551 | B-LCCP | LCCPs 49-Cl%
LCCP-B_Conc0.551 | Standard | C19 | C19Cl12 | 669 |  | Quan |  | 0.551 | B-LCCP | LCCPs 49-Cl%
LCCP-B_Conc0.551 | Standard | C19 | C19Cl13 | 0 |  | Quan |  | 0.551 | B-LCCP | LCCPs 49-Cl%
LCCP-B_Conc0.551 | Standard | C19 | C19Cl14 | 0 |  | Quan |  | 0.551 | B-LCCP | LCCPs 49-Cl%
LCCP-B_Conc0.551 | Standard | C20 | C20Cl3 | 0 |  | Quan |  | 0.551 | B-LCCP | LCCPs 49-Cl%
LCCP-B_Conc0.551 | Standard | C20 | C20Cl4 | 1562 |  | Quan |  | 0.551 | B-LCCP | LCCPs 49-Cl%
LCCP-B_Conc0.551 | Standard | C20 | C20Cl5 | 47405 |  | Quan |  | 0.551 | B-LCCP | LCCPs 49-Cl%
LCCP-B_Conc0.551 | Standard | C20 | C20Cl6 | 152501 |  | Quan |  | 0.551 | B-LCCP | LCCPs 49-Cl%
LCCP-B_Conc0.551 | Standard | C20 | C20Cl7 | 326546 |  | Quan |  | 0.551 | B-LCCP | LCCPs 49-Cl%
LCCP-B_Conc0.551 | Standard | C20 | C20Cl8 | 351517 |  | Quan |  | 0.551 | B-LCCP | LCCPs 49-Cl%
LCCP-B_Conc0.551 | Standard | C20 | C20Cl9 | 242027 |  | Quan |  | 0.551 | B-LCCP | LCCPs 49-Cl%
LCCP-B_Conc0.551 | Standard | C20 | C20Cl10 | 87237 |  | Quan |  | 0.551 | B-LCCP | LCCPs 49-Cl%
LCCP-B_Conc0.551 | Standard | C20 | C20Cl11 | 15203 |  | Quan |  | 0.551 | B-LCCP | LCCPs 49-Cl%
LCCP-B_Conc0.551 | Standard | C20 | C20Cl12 | 0 |  | Quan |  | 0.551 | B-LCCP | LCCPs 49-Cl%
LCCP-B_Conc0.551 | Standard | C20 | C20Cl13 | 0 |  | Quan |  | 0.551 | B-LCCP | LCCPs 49-Cl%
LCCP-B_Conc0.551 | Standard | C20 | C20Cl14 | 0 |  | Quan |  | 0.551 | B-LCCP | LCCPs 49-Cl%
LCCP-B_Conc0.551 | Standard | C21 | C21Cl3 | 0 |  | Quan |  | 0.551 | B-LCCP | LCCPs 49-Cl%
LCCP-B_Conc0.551 | Standard | C21 | C21Cl4 | 0 |  | Quan |  | 0.551 | B-LCCP | LCCPs 49-Cl%
LCCP-B_Conc0.551 | Standard | C21 | C21Cl5 | 3229 |  | Quan |  | 0.551 | B-LCCP | LCCPs 49-Cl%
LCCP-B_Conc0.551 | Standard | C21 | C21Cl6 | 0 |  | Quan |  | 0.551 | B-LCCP | LCCPs 49-Cl%
LCCP-B_Conc0.551 | Standard | C21 | C21Cl7 | 59430 |  | Quan |  | 0.551 | B-LCCP | LCCPs 49-Cl%
LCCP-B_Conc0.551 | Standard | C21 | C21Cl8 | 97356 |  | Quan |  | 0.551 | B-LCCP | LCCPs 49-Cl%
LCCP-B_Conc0.551 | Standard | C21 | C21Cl9 | 73112 |  | Quan |  | 0.551 | B-LCCP | LCCPs 49-Cl%
LCCP-B_Conc0.551 | Standard | C21 | C21Cl10 | 3767 |  | Quan |  | 0.551 | B-LCCP | LCCPs 49-Cl%
LCCP-B_Conc0.551 | Standard | C21 | C21Cl11 | 10270 |  | Quan |  | 0.551 | B-LCCP | LCCPs 49-Cl%
LCCP-B_Conc0.551 | Standard | C21 | C21Cl12 | 0 |  | Quan |  | 0.551 | B-LCCP | LCCPs 49-Cl%
LCCP-B_Conc0.551 | Standard | C21 | C21Cl13 | 0 |  | Quan |  | 0.551 | B-LCCP | LCCPs 49-Cl%
LCCP-B_Conc0.551 | Standard | C21 | C21Cl14 | 0 |  | Quan |  | 0.551 | B-LCCP | LCCPs 49-Cl%
LCCP-B_Conc0.551 | Standard | C22 | C22Cl3 | 0 |  | Quan |  | 0.551 | B-LCCP | LCCPs 49-Cl%
LCCP-B_Conc0.551 | Standard | C22 | C22Cl4 | 2451 |  | Quan |  | 0.551 | B-LCCP | LCCPs 49-Cl%
LCCP-B_Conc0.551 | Standard | C22 | C22Cl5 | 2781 |  | Quan |  | 0.551 | B-LCCP | LCCPs 49-Cl%
LCCP-B_Conc0.551 | Standard | C22 | C22Cl6 | 0 |  | Quan |  | 0.551 | B-LCCP | LCCPs 49-Cl%
LCCP-B_Conc0.551 | Standard | C22 | C22Cl7 | 8045 |  | Quan |  | 0.551 | B-LCCP | LCCPs 49-Cl%
LCCP-B_Conc0.551 | Standard | C22 | C22Cl8 | 23029 |  | Quan |  | 0.551 | B-LCCP | LCCPs 49-Cl%
LCCP-B_Conc0.551 | Standard | C22 | C22Cl9 | 23004 |  | Quan |  | 0.551 | B-LCCP | LCCPs 49-Cl%
LCCP-B_Conc0.551 | Standard | C22 | C22Cl10 | 11938 |  | Quan |  | 0.551 | B-LCCP | LCCPs 49-Cl%
LCCP-B_Conc0.551 | Standard | C22 | C22Cl11 | 798 |  | Quan |  | 0.551 | B-LCCP | LCCPs 49-Cl%
LCCP-B_Conc0.551 | Standard | C22 | C22Cl12 | 0 |  | Quan |  | 0.551 | B-LCCP | LCCPs 49-Cl%
LCCP-B_Conc0.551 | Standard | C22 | C22Cl13 | 0 |  | Quan |  | 0.551 | B-LCCP | LCCPs 49-Cl%
LCCP-B_Conc0.551 | Standard | C22 | C22Cl14 | 0 |  | Quan |  | 0.551 | B-LCCP | LCCPs 49-Cl%
LCCP-B_Conc0.551 | Standard | C23 | C23Cl3 | 0 |  | Quan |  | 0.551 | B-LCCP | LCCPs 49-Cl%
LCCP-B_Conc0.551 | Standard | C23 | C23Cl4 | 0 |  | Quan |  | 0.551 | B-LCCP | LCCPs 49-Cl%
LCCP-B_Conc0.551 | Standard | C23 | C23Cl5 | 9600 |  | Quan |  | 0.551 | B-LCCP | LCCPs 49-Cl%
LCCP-B_Conc0.551 | Standard | C23 | C23Cl6 | 0 |  | Quan |  | 0.551 | B-LCCP | LCCPs 49-Cl%
LCCP-B_Conc0.551 | Standard | C23 | C23Cl7 | 660 |  | Quan |  | 0.551 | B-LCCP | LCCPs 49-Cl%
LCCP-B_Conc0.551 | Standard | C23 | C23Cl8 | 2689 |  | Quan |  | 0.551 | B-LCCP | LCCPs 49-Cl%
LCCP-B_Conc0.551 | Standard | C23 | C23Cl9 | 0 |  | Quan |  | 0.551 | B-LCCP | LCCPs 49-Cl%
LCCP-B_Conc0.551 | Standard | C23 | C23Cl10 | 5631 |  | Quan |  | 0.551 | B-LCCP | LCCPs 49-Cl%
LCCP-B_Conc0.551 | Standard | C23 | C23Cl11 | 0 |  | Quan |  | 0.551 | B-LCCP | LCCPs 49-Cl%
LCCP-B_Conc0.551 | Standard | C23 | C23Cl12 | 0 |  | Quan |  | 0.551 | B-LCCP | LCCPs 49-Cl%
LCCP-B_Conc0.551 | Standard | C23 | C23Cl13 | 0 |  | Quan |  | 0.551 | B-LCCP | LCCPs 49-Cl%
LCCP-B_Conc0.551 | Standard | C23 | C23Cl14 | 0 |  | Quan |  | 0.551 | B-LCCP | LCCPs 49-Cl%
LCCP-B_Conc0.551 | Standard | C24 | C24Cl3 | 0 |  | Quan |  | 0.551 | B-LCCP | LCCPs 49-Cl%
LCCP-B_Conc0.551 | Standard | C24 | C24Cl4 | 0 |  | Quan |  | 0.551 | B-LCCP | LCCPs 49-Cl%
LCCP-B_Conc0.551 | Standard | C24 | C24Cl5 | 5423 |  | Quan |  | 0.551 | B-LCCP | LCCPs 49-Cl%
LCCP-B_Conc0.551 | Standard | C24 | C24Cl6 | 698 |  | Quan |  | 0.551 | B-LCCP | LCCPs 49-Cl%
LCCP-B_Conc0.551 | Standard | C24 | C24Cl7 | 0 |  | Quan |  | 0.551 | B-LCCP | LCCPs 49-Cl%
LCCP-B_Conc0.551 | Standard | C24 | C24Cl8 | 0 |  | Quan |  | 0.551 | B-LCCP | LCCPs 49-Cl%
LCCP-B_Conc0.551 | Standard | C24 | C24Cl9 | 0 |  | Quan |  | 0.551 | B-LCCP | LCCPs 49-Cl%
LCCP-B_Conc0.551 | Standard | C24 | C24Cl10 | 1990 |  | Quan |  | 0.551 | B-LCCP | LCCPs 49-Cl%
LCCP-B_Conc0.551 | Standard | C24 | C24Cl11 | 0 |  | Quan |  | 0.551 | B-LCCP | LCCPs 49-Cl%
LCCP-B_Conc0.551 | Standard | C24 | C24Cl12 | 0 |  | Quan |  | 0.551 | B-LCCP | LCCPs 49-Cl%
LCCP-B_Conc0.551 | Standard | C24 | C24Cl13 | 0 |  | Quan |  | 0.551 | B-LCCP | LCCPs 49-Cl%
LCCP-B_Conc0.551 | Standard | C24 | C24Cl14 | 0 |  | Quan |  | 0.551 | B-LCCP | LCCPs 49-Cl%
LCCP-B_Conc0.551 | Standard | C25 | C25Cl3 | 0 |  | Quan |  | 0.551 | B-LCCP | LCCPs 49-Cl%
LCCP-B_Conc0.551 | Standard | C25 | C25Cl4 | 25187 |  | Quan |  | 0.551 | B-LCCP | LCCPs 49-Cl%
LCCP-B_Conc0.551 | Standard | C25 | C25Cl5 | 4924 |  | Quan |  | 0.551 | B-LCCP | LCCPs 49-Cl%
LCCP-B_Conc0.551 | Standard | C25 | C25Cl6 | 0 |  | Quan |  | 0.551 | B-LCCP | LCCPs 49-Cl%
LCCP-B_Conc0.551 | Standard | C25 | C25Cl7 | 9720 |  | Quan |  | 0.551 | B-LCCP | LCCPs 49-Cl%
LCCP-B_Conc0.551 | Standard | C25 | C25Cl8 | 0 |  | Quan |  | 0.551 | B-LCCP | LCCPs 49-Cl%
LCCP-B_Conc0.551 | Standard | C25 | C25Cl9 | 2361 |  | Quan |  | 0.551 | B-LCCP | LCCPs 49-Cl%
LCCP-B_Conc0.551 | Standard | C25 | C25Cl10 | 0 |  | Quan |  | 0.551 | B-LCCP | LCCPs 49-Cl%
LCCP-B_Conc0.551 | Standard | C25 | C25Cl11 | 0 |  | Quan |  | 0.551 | B-LCCP | LCCPs 49-Cl%
LCCP-B_Conc0.551 | Standard | C25 | C25Cl12 | 0 |  | Quan |  | 0.551 | B-LCCP | LCCPs 49-Cl%
LCCP-B_Conc0.551 | Standard | C25 | C25Cl13 | 0 |  | Quan |  | 0.551 | B-LCCP | LCCPs 49-Cl%
LCCP-B_Conc0.551 | Standard | C25 | C25Cl14 | 0 |  | Quan |  | 0.551 | B-LCCP | LCCPs 49-Cl%
LCCP-B_Conc0.551 | Standard | C26 | C26Cl3 | 0 |  | Quan |  | 0.551 | B-LCCP | LCCPs 49-Cl%
LCCP-B_Conc0.551 | Standard | C26 | C26Cl4 | 303021 |  | Quan |  | 0.551 | B-LCCP | LCCPs 49-Cl%
LCCP-B_Conc0.551 | Standard | C26 | C26Cl5 | 10350 |  | Quan |  | 0.551 | B-LCCP | LCCPs 49-Cl%
LCCP-B_Conc0.551 | Standard | C26 | C26Cl6 | 524 |  | Quan |  | 0.551 | B-LCCP | LCCPs 49-Cl%
LCCP-B_Conc0.551 | Standard | C26 | C26Cl7 | 0 |  | Quan |  | 0.551 | B-LCCP | LCCPs 49-Cl%
LCCP-B_Conc0.551 | Standard | C26 | C26Cl8 | 0 |  | Quan |  | 0.551 | B-LCCP | LCCPs 49-Cl%
LCCP-B_Conc0.551 | Standard | C26 | C26Cl9 | 0 |  | Quan |  | 0.551 | B-LCCP | LCCPs 49-Cl%
LCCP-B_Conc0.551 | Standard | C26 | C26Cl10 | 0 |  | Quan |  | 0.551 | B-LCCP | LCCPs 49-Cl%
LCCP-B_Conc0.551 | Standard | C26 | C26Cl11 | 386993 |  | Quan |  | 0.551 | B-LCCP | LCCPs 49-Cl%
LCCP-B_Conc0.551 | Standard | C26 | C26Cl12 | 0 |  | Quan |  | 0.551 | B-LCCP | LCCPs 49-Cl%
LCCP-B_Conc0.551 | Standard | C26 | C26Cl13 | 0 |  | Quan |  | 0.551 | B-LCCP | LCCPs 49-Cl%
LCCP-B_Conc0.551 | Standard | C26 | C26Cl14 | 0 |  | Quan |  | 0.551 | B-LCCP | LCCPs 49-Cl%
LCCP-B_Conc0.551 | Standard | C27 | C27Cl3 | 0 |  | Quan |  | 0.551 | B-LCCP | LCCPs 49-Cl%
LCCP-B_Conc0.551 | Standard | C27 | C27Cl4 | 48844 |  | Quan |  | 0.551 | B-LCCP | LCCPs 49-Cl%
LCCP-B_Conc0.551 | Standard | C27 | C27Cl5 | 3277 |  | Quan |  | 0.551 | B-LCCP | LCCPs 49-Cl%
LCCP-B_Conc0.551 | Standard | C27 | C27Cl6 | 0 |  | Quan |  | 0.551 | B-LCCP | LCCPs 49-Cl%
LCCP-B_Conc0.551 | Standard | C27 | C27Cl7 | 0 |  | Quan |  | 0.551 | B-LCCP | LCCPs 49-Cl%
LCCP-B_Conc0.551 | Standard | C27 | C27Cl8 | 6486 |  | Quan |  | 0.551 | B-LCCP | LCCPs 49-Cl%
LCCP-B_Conc0.551 | Standard | C27 | C27Cl9 | 0 |  | Quan |  | 0.551 | B-LCCP | LCCPs 49-Cl%
LCCP-B_Conc0.551 | Standard | C27 | C27Cl10 | 0 |  | Quan |  | 0.551 | B-LCCP | LCCPs 49-Cl%
LCCP-B_Conc0.551 | Standard | C27 | C27Cl11 | 0 |  | Quan |  | 0.551 | B-LCCP | LCCPs 49-Cl%
LCCP-B_Conc0.551 | Standard | C27 | C27Cl12 | 597 |  | Quan |  | 0.551 | B-LCCP | LCCPs 49-Cl%
LCCP-B_Conc0.551 | Standard | C27 | C27Cl13 | 0 |  | Quan |  | 0.551 | B-LCCP | LCCPs 49-Cl%
LCCP-B_Conc0.551 | Standard | C27 | C27Cl14 | 0 |  | Quan |  | 0.551 | B-LCCP | LCCPs 49-Cl%
LCCP-B_Conc0.551 | Standard | C28 | C28Cl3 | 0 |  | Quan |  | 0.551 | B-LCCP | LCCPs 49-Cl%
LCCP-B_Conc0.551 | Standard | C28 | C28Cl4 | 97040 |  | Quan |  | 0.551 | B-LCCP | LCCPs 49-Cl%
LCCP-B_Conc0.551 | Standard | C28 | C28Cl5 | 5547 |  | Quan |  | 0.551 | B-LCCP | LCCPs 49-Cl%
LCCP-B_Conc0.551 | Standard | C28 | C28Cl6 | 1697 |  | Quan |  | 0.551 | B-LCCP | LCCPs 49-Cl%
LCCP-B_Conc0.551 | Standard | C28 | C28Cl7 | 0 |  | Quan |  | 0.551 | B-LCCP | LCCPs 49-Cl%
LCCP-B_Conc0.551 | Standard | C28 | C28Cl8 | 2173 |  | Quan |  | 0.551 | B-LCCP | LCCPs 49-Cl%
LCCP-B_Conc0.551 | Standard | C28 | C28Cl9 | 0 |  | Quan |  | 0.551 | B-LCCP | LCCPs 49-Cl%
LCCP-B_Conc0.551 | Standard | C28 | C28Cl10 | 0 |  | Quan |  | 0.551 | B-LCCP | LCCPs 49-Cl%
LCCP-B_Conc0.551 | Standard | C28 | C28Cl11 | 47059 |  | Quan |  | 0.551 | B-LCCP | LCCPs 49-Cl%
LCCP-B_Conc0.551 | Standard | C28 | C28Cl12 | 4795 |  | Quan |  | 0.551 | B-LCCP | LCCPs 49-Cl%
LCCP-B_Conc0.551 | Standard | C28 | C28Cl13 | 0 |  | Quan |  | 0.551 | B-LCCP | LCCPs 49-Cl%
LCCP-B_Conc0.551 | Standard | C28 | C28Cl14 | 0 |  | Quan |  | 0.551 | B-LCCP | LCCPs 49-Cl%
LCCP-B_Conc0.551 | Standard | C29 | C29Cl3 | 0 |  | Quan |  | 0.551 | B-LCCP | LCCPs 49-Cl%
LCCP-B_Conc0.551 | Standard | C29 | C29Cl4 | 0 |  | Quan |  | 0.551 | B-LCCP | LCCPs 49-Cl%
LCCP-B_Conc0.551 | Standard | C29 | C29Cl5 | 48459 |  | Quan |  | 0.551 | B-LCCP | LCCPs 49-Cl%
LCCP-B_Conc0.551 | Standard | C29 | C29Cl6 | 763 |  | Quan |  | 0.551 | B-LCCP | LCCPs 49-Cl%
LCCP-B_Conc0.551 | Standard | C29 | C29Cl7 | 1308 |  | Quan |  | 0.551 | B-LCCP | LCCPs 49-Cl%
LCCP-B_Conc0.551 | Standard | C29 | C29Cl8 | 406 |  | Quan |  | 0.551 | B-LCCP | LCCPs 49-Cl%
LCCP-B_Conc0.551 | Standard | C29 | C29Cl9 | 0 |  | Quan |  | 0.551 | B-LCCP | LCCPs 49-Cl%
LCCP-B_Conc0.551 | Standard | C29 | C29Cl10 | 0 |  | Quan |  | 0.551 | B-LCCP | LCCPs 49-Cl%
LCCP-B_Conc0.551 | Standard | C29 | C29Cl11 | 0 |  | Quan |  | 0.551 | B-LCCP | LCCPs 49-Cl%
LCCP-B_Conc0.551 | Standard | C29 | C29Cl12 | 192240 |  | Quan |  | 0.551 | B-LCCP | LCCPs 49-Cl%
LCCP-B_Conc0.551 | Standard | C29 | C29Cl13 | 0 |  | Quan |  | 0.551 | B-LCCP | LCCPs 49-Cl%
LCCP-B_Conc0.551 | Standard | C29 | C29Cl14 | 0 |  | Quan |  | 0.551 | B-LCCP | LCCPs 49-Cl%
LCCP-B_Conc0.551 | Standard | C30 | C30Cl3 | 0 |  | Quan |  | 0.551 | B-LCCP | LCCPs 49-Cl%
LCCP-B_Conc0.551 | Standard | C30 | C30Cl4 | 35591 |  | Quan |  | 0.551 | B-LCCP | LCCPs 49-Cl%
LCCP-B_Conc0.551 | Standard | C30 | C30Cl5 | 49743 |  | Quan |  | 0.551 | B-LCCP | LCCPs 49-Cl%
LCCP-B_Conc0.551 | Standard | C30 | C30Cl6 | 1582 |  | Quan |  | 0.551 | B-LCCP | LCCPs 49-Cl%
LCCP-B_Conc0.551 | Standard | C30 | C30Cl7 | 919 |  | Quan |  | 0.551 | B-LCCP | LCCPs 49-Cl%
LCCP-B_Conc0.551 | Standard | C30 | C30Cl8 | 0 |  | Quan |  | 0.551 | B-LCCP | LCCPs 49-Cl%
LCCP-B_Conc0.551 | Standard | C30 | C30Cl9 | 0 |  | Quan |  | 0.551 | B-LCCP | LCCPs 49-Cl%
LCCP-B_Conc0.551 | Standard | C30 | C30Cl10 | 0 |  | Quan |  | 0.551 | B-LCCP | LCCPs 49-Cl%
LCCP-B_Conc0.551 | Standard | C30 | C30Cl11 | 0 |  | Quan |  | 0.551 | B-LCCP | LCCPs 49-Cl%
LCCP-B_Conc0.551 | Standard | C30 | C30Cl12 | 7225 |  | Quan |  | 0.551 | B-LCCP | LCCPs 49-Cl%
LCCP-B_Conc0.551 | Standard | C30 | C30Cl13 | 0 |  | Quan |  | 0.551 | B-LCCP | LCCPs 49-Cl%
LCCP-B_Conc0.551 | Standard | C30 | C30Cl14 | 0 |  | Quan |  | 0.551 | B-LCCP | LCCPs 49-Cl%
LCCP-C_Conc0.603 | Standard | C18 | C18Cl3 | 0 |  | Quan |  | 0.603 | C-LCCP | CW40
LCCP-C_Conc0.603 | Standard | C18 | C18Cl4 | 8006 |  | Quan |  | 0.603 | C-LCCP | CW40
LCCP-C_Conc0.603 | Standard | C18 | C18Cl5 | 113442 |  | Quan |  | 0.603 | C-LCCP | CW40
LCCP-C_Conc0.603 | Standard | C18 | C18Cl6 | 207348 |  | Quan |  | 0.603 | C-LCCP | CW40
LCCP-C_Conc0.603 | Standard | C18 | C18Cl7 | 0 |  | Quan |  | 0.603 | C-LCCP | CW40
LCCP-C_Conc0.603 | Standard | C18 | C18Cl8 | 93504 |  | Quan |  | 0.603 | C-LCCP | CW40
LCCP-C_Conc0.603 | Standard | C18 | C18Cl9 | 28079 |  | Quan |  | 0.603 | C-LCCP | CW40
LCCP-C_Conc0.603 | Standard | C18 | C18Cl10 | 1864 |  | Quan |  | 0.603 | C-LCCP | CW40
LCCP-C_Conc0.603 | Standard | C18 | C18Cl11 | 211 |  | Quan |  | 0.603 | C-LCCP | CW40
LCCP-C_Conc0.603 | Standard | C18 | C18Cl12 | 0 |  | Quan |  | 0.603 | C-LCCP | CW40
LCCP-C_Conc0.603 | Standard | C18 | C18Cl13 | 0 |  | Quan |  | 0.603 | C-LCCP | CW40
LCCP-C_Conc0.603 | Standard | C18 | C18Cl14 | 0 |  | Quan |  | 0.603 | C-LCCP | CW40
LCCP-C_Conc0.603 | Standard | C19 | C19Cl3 | 0 |  | Quan |  | 0.603 | C-LCCP | CW40
LCCP-C_Conc0.603 | Standard | C19 | C19Cl4 | 88973 |  | Quan |  | 0.603 | C-LCCP | CW40
LCCP-C_Conc0.603 | Standard | C19 | C19Cl5 | 525683 |  | Quan |  | 0.603 | C-LCCP | CW40
LCCP-C_Conc0.603 | Standard | C19 | C19Cl6 | 1079152 |  | Quan |  | 0.603 | C-LCCP | CW40
LCCP-C_Conc0.603 | Standard | C19 | C19Cl7 | 1198204 |  | Quan |  | 0.603 | C-LCCP | CW40
LCCP-C_Conc0.603 | Standard | C19 | C19Cl8 | 669321 |  | Quan |  | 0.603 | C-LCCP | CW40
LCCP-C_Conc0.603 | Standard | C19 | C19Cl9 | 224597 |  | Quan |  | 0.603 | C-LCCP | CW40
LCCP-C_Conc0.603 | Standard | C19 | C19Cl10 | 36340 |  | Quan |  | 0.603 | C-LCCP | CW40
LCCP-C_Conc0.603 | Standard | C19 | C19Cl11 | 2969 |  | Quan |  | 0.603 | C-LCCP | CW40
LCCP-C_Conc0.603 | Standard | C19 | C19Cl12 | 387 |  | Quan |  | 0.603 | C-LCCP | CW40
LCCP-C_Conc0.603 | Standard | C19 | C19Cl13 | 0 |  | Quan |  | 0.603 | C-LCCP | CW40
LCCP-C_Conc0.603 | Standard | C19 | C19Cl14 | 0 |  | Quan |  | 0.603 | C-LCCP | CW40
LCCP-C_Conc0.603 | Standard | C20 | C20Cl3 | 0 |  | Quan |  | 0.603 | C-LCCP | CW40
LCCP-C_Conc0.603 | Standard | C20 | C20Cl4 | 171373 |  | Quan |  | 0.603 | C-LCCP | CW40
LCCP-C_Conc0.603 | Standard | C20 | C20Cl5 | 1039168 |  | Quan |  | 0.603 | C-LCCP | CW40
LCCP-C_Conc0.603 | Standard | C20 | C20Cl6 | 2277585 |  | Quan |  | 0.603 | C-LCCP | CW40
LCCP-C_Conc0.603 | Standard | C20 | C20Cl7 | 2774945 |  | Quan |  | 0.603 | C-LCCP | CW40
LCCP-C_Conc0.603 | Standard | C20 | C20Cl8 | 1920425 |  | Quan |  | 0.603 | C-LCCP | CW40
LCCP-C_Conc0.603 | Standard | C20 | C20Cl9 | 722720 |  | Quan |  | 0.603 | C-LCCP | CW40
LCCP-C_Conc0.603 | Standard | C20 | C20Cl10 | 166366 |  | Quan |  | 0.603 | C-LCCP | CW40
LCCP-C_Conc0.603 | Standard | C20 | C20Cl11 | 16588 |  | Quan |  | 0.603 | C-LCCP | CW40
LCCP-C_Conc0.603 | Standard | C20 | C20Cl12 | 0 |  | Quan |  | 0.603 | C-LCCP | CW40
LCCP-C_Conc0.603 | Standard | C20 | C20Cl13 | 0 |  | Quan |  | 0.603 | C-LCCP | CW40
LCCP-C_Conc0.603 | Standard | C20 | C20Cl14 | 0 |  | Quan |  | 0.603 | C-LCCP | CW40
LCCP-C_Conc0.603 | Standard | C21 | C21Cl3 | 0 |  | Quan |  | 0.603 | C-LCCP | CW40
LCCP-C_Conc0.603 | Standard | C21 | C21Cl4 | 216132 |  | Quan |  | 0.603 | C-LCCP | CW40
LCCP-C_Conc0.603 | Standard | C21 | C21Cl5 | 1245997 |  | Quan |  | 0.603 | C-LCCP | CW40
LCCP-C_Conc0.603 | Standard | C21 | C21Cl6 | 2890533 |  | Quan |  | 0.603 | C-LCCP | CW40
LCCP-C_Conc0.603 | Standard | C21 | C21Cl7 | 4044891 |  | Quan |  | 0.603 | C-LCCP | CW40
LCCP-C_Conc0.603 | Standard | C21 | C21Cl8 | 3103924 |  | Quan |  | 0.603 | C-LCCP | CW40
LCCP-C_Conc0.603 | Standard | C21 | C21Cl9 | 1440157 |  | Quan |  | 0.603 | C-LCCP | CW40
LCCP-C_Conc0.603 | Standard | C21 | C21Cl10 | 398495 |  | Quan |  | 0.603 | C-LCCP | CW40
LCCP-C_Conc0.603 | Standard | C21 | C21Cl11 | 77636 |  | Quan |  | 0.603 | C-LCCP | CW40
LCCP-C_Conc0.603 | Standard | C21 | C21Cl12 | 6125 |  | Quan |  | 0.603 | C-LCCP | CW40
LCCP-C_Conc0.603 | Standard | C21 | C21Cl13 | 0 |  | Quan |  | 0.603 | C-LCCP | CW40
LCCP-C_Conc0.603 | Standard | C21 | C21Cl14 | 0 |  | Quan |  | 0.603 | C-LCCP | CW40
LCCP-C_Conc0.603 | Standard | C22 | C22Cl3 | 0 |  | Quan |  | 0.603 | C-LCCP | CW40
LCCP-C_Conc0.603 | Standard | C22 | C22Cl4 | 180096 |  | Quan |  | 0.603 | C-LCCP | CW40
LCCP-C_Conc0.603 | Standard | C22 | C22Cl5 | 1197107 |  | Quan |  | 0.603 | C-LCCP | CW40
LCCP-C_Conc0.603 | Standard | C22 | C22Cl6 | 2815850 |  | Quan |  | 0.603 | C-LCCP | CW40
LCCP-C_Conc0.603 | Standard | C22 | C22Cl7 | 4351519 |  | Quan |  | 0.603 | C-LCCP | CW40
LCCP-C_Conc0.603 | Standard | C22 | C22Cl8 | 3907142 |  | Quan |  | 0.603 | C-LCCP | CW40
LCCP-C_Conc0.603 | Standard | C22 | C22Cl9 | 2128855 |  | Quan |  | 0.603 | C-LCCP | CW40
LCCP-C_Conc0.603 | Standard | C22 | C22Cl10 | 725798 |  | Quan |  | 0.603 | C-LCCP | CW40
LCCP-C_Conc0.603 | Standard | C22 | C22Cl11 | 164012 |  | Quan |  | 0.603 | C-LCCP | CW40
LCCP-C_Conc0.603 | Standard | C22 | C22Cl12 | 28283 |  | Quan |  | 0.603 | C-LCCP | CW40
LCCP-C_Conc0.603 | Standard | C22 | C22Cl13 | 0 |  | Quan |  | 0.603 | C-LCCP | CW40
LCCP-C_Conc0.603 | Standard | C22 | C22Cl14 | 0 |  | Quan |  | 0.603 | C-LCCP | CW40
LCCP-C_Conc0.603 | Standard | C23 | C23Cl3 | 0 |  | Quan |  | 0.603 | C-LCCP | CW40
LCCP-C_Conc0.603 | Standard | C23 | C23Cl4 | 171228 |  | Quan |  | 0.603 | C-LCCP | CW40
LCCP-C_Conc0.603 | Standard | C23 | C23Cl5 | 940306 |  | Quan |  | 0.603 | C-LCCP | CW40
LCCP-C_Conc0.603 | Standard | C23 | C23Cl6 | 2453764 |  | Quan |  | 0.603 | C-LCCP | CW40
LCCP-C_Conc0.603 | Standard | C23 | C23Cl7 | 4061384 |  | Quan |  | 0.603 | C-LCCP | CW40
LCCP-C_Conc0.603 | Standard | C23 | C23Cl8 | 4037622 |  | Quan |  | 0.603 | C-LCCP | CW40
LCCP-C_Conc0.603 | Standard | C23 | C23Cl9 | 2503773 |  | Quan |  | 0.603 | C-LCCP | CW40
LCCP-C_Conc0.603 | Standard | C23 | C23Cl10 | 954836 |  | Quan |  | 0.603 | C-LCCP | CW40
LCCP-C_Conc0.603 | Standard | C23 | C23Cl11 | 272375 |  | Quan |  | 0.603 | C-LCCP | CW40
LCCP-C_Conc0.603 | Standard | C23 | C23Cl12 | 57640 |  | Quan |  | 0.603 | C-LCCP | CW40
LCCP-C_Conc0.603 | Standard | C23 | C23Cl13 | 0 |  | Quan |  | 0.603 | C-LCCP | CW40
LCCP-C_Conc0.603 | Standard | C23 | C23Cl14 | 0 |  | Quan |  | 0.603 | C-LCCP | CW40
LCCP-C_Conc0.603 | Standard | C24 | C24Cl3 | 0 |  | Quan |  | 0.603 | C-LCCP | CW40
LCCP-C_Conc0.603 | Standard | C24 | C24Cl4 | 0 |  | Quan |  | 0.603 | C-LCCP | CW40
LCCP-C_Conc0.603 | Standard | C24 | C24Cl5 | 654336 |  | Quan |  | 0.603 | C-LCCP | CW40
LCCP-C_Conc0.603 | Standard | C24 | C24Cl6 | 1726984 |  | Quan |  | 0.603 | C-LCCP | CW40
LCCP-C_Conc0.603 | Standard | C24 | C24Cl7 | 3189131 |  | Quan |  | 0.603 | C-LCCP | CW40
LCCP-C_Conc0.603 | Standard | C24 | C24Cl8 | 3614187 |  | Quan |  | 0.603 | C-LCCP | CW40
LCCP-C_Conc0.603 | Standard | C24 | C24Cl9 | 2424295 |  | Quan |  | 0.603 | C-LCCP | CW40
LCCP-C_Conc0.603 | Standard | C24 | C24Cl10 | 1170013 |  | Quan |  | 0.603 | C-LCCP | CW40
LCCP-C_Conc0.603 | Standard | C24 | C24Cl11 | 370274 |  | Quan |  | 0.603 | C-LCCP | CW40
LCCP-C_Conc0.603 | Standard | C24 | C24Cl12 | 53820 |  | Quan |  | 0.603 | C-LCCP | CW40
LCCP-C_Conc0.603 | Standard | C24 | C24Cl13 | 0 |  | Quan |  | 0.603 | C-LCCP | CW40
LCCP-C_Conc0.603 | Standard | C24 | C24Cl14 | 0 |  | Quan |  | 0.603 | C-LCCP | CW40
LCCP-C_Conc0.603 | Standard | C25 | C25Cl3 | 0 |  | Quan |  | 0.603 | C-LCCP | CW40
LCCP-C_Conc0.603 | Standard | C25 | C25Cl4 | 81521 |  | Quan |  | 0.603 | C-LCCP | CW40
LCCP-C_Conc0.603 | Standard | C25 | C25Cl5 | 454350 |  | Quan |  | 0.603 | C-LCCP | CW40
LCCP-C_Conc0.603 | Standard | C25 | C25Cl6 | 1045616 |  | Quan |  | 0.603 | C-LCCP | CW40
LCCP-C_Conc0.603 | Standard | C25 | C25Cl7 | 2373526 |  | Quan |  | 0.603 | C-LCCP | CW40
LCCP-C_Conc0.603 | Standard | C25 | C25Cl8 | 2897391 |  | Quan |  | 0.603 | C-LCCP | CW40
LCCP-C_Conc0.603 | Standard | C25 | C25Cl9 | 2337282 |  | Quan |  | 0.603 | C-LCCP | CW40
LCCP-C_Conc0.603 | Standard | C25 | C25Cl10 | 1102807 |  | Quan |  | 0.603 | C-LCCP | CW40
LCCP-C_Conc0.603 | Standard | C25 | C25Cl11 | 443642 |  | Quan |  | 0.603 | C-LCCP | CW40
LCCP-C_Conc0.603 | Standard | C25 | C25Cl12 | 0 |  | Quan |  | 0.603 | C-LCCP | CW40
LCCP-C_Conc0.603 | Standard | C25 | C25Cl13 | 19530 |  | Quan |  | 0.603 | C-LCCP | CW40
LCCP-C_Conc0.603 | Standard | C25 | C25Cl14 | 0 |  | Quan |  | 0.603 | C-LCCP | CW40
LCCP-C_Conc0.603 | Standard | C26 | C26Cl3 | 0 |  | Quan |  | 0.603 | C-LCCP | CW40
LCCP-C_Conc0.603 | Standard | C26 | C26Cl4 | 47252 |  | Quan |  | 0.603 | C-LCCP | CW40
LCCP-C_Conc0.603 | Standard | C26 | C26Cl5 | 295525 |  | Quan |  | 0.603 | C-LCCP | CW40
LCCP-C_Conc0.603 | Standard | C26 | C26Cl6 | 782031 |  | Quan |  | 0.603 | C-LCCP | CW40
LCCP-C_Conc0.603 | Standard | C26 | C26Cl7 | 1532072 |  | Quan |  | 0.603 | C-LCCP | CW40
LCCP-C_Conc0.603 | Standard | C26 | C26Cl8 | 2150983 |  | Quan |  | 0.603 | C-LCCP | CW40
LCCP-C_Conc0.603 | Standard | C26 | C26Cl9 | 1811250 |  | Quan |  | 0.603 | C-LCCP | CW40
LCCP-C_Conc0.603 | Standard | C26 | C26Cl10 | 324211 |  | Quan |  | 0.603 | C-LCCP | CW40
LCCP-C_Conc0.603 | Standard | C26 | C26Cl11 | 821127 |  | Quan |  | 0.603 | C-LCCP | CW40
LCCP-C_Conc0.603 | Standard | C26 | C26Cl12 | 140405 |  | Quan |  | 0.603 | C-LCCP | CW40
LCCP-C_Conc0.603 | Standard | C26 | C26Cl13 | 27483 |  | Quan |  | 0.603 | C-LCCP | CW40
LCCP-C_Conc0.603 | Standard | C26 | C26Cl14 | 0 |  | Quan |  | 0.603 | C-LCCP | CW40
LCCP-C_Conc0.603 | Standard | C27 | C27Cl3 | 0 |  | Quan |  | 0.603 | C-LCCP | CW40
LCCP-C_Conc0.603 | Standard | C27 | C27Cl4 | 505913 |  | Quan |  | 0.603 | C-LCCP | CW40
LCCP-C_Conc0.603 | Standard | C27 | C27Cl5 | 165741 |  | Quan |  | 0.603 | C-LCCP | CW40
LCCP-C_Conc0.603 | Standard | C27 | C27Cl6 | 468090 |  | Quan |  | 0.603 | C-LCCP | CW40
LCCP-C_Conc0.603 | Standard | C27 | C27Cl7 | 1006762 |  | Quan |  | 0.603 | C-LCCP | CW40
LCCP-C_Conc0.603 | Standard | C27 | C27Cl8 | 1481280 |  | Quan |  | 0.603 | C-LCCP | CW40
LCCP-C_Conc0.603 | Standard | C27 | C27Cl9 | 1418473 |  | Quan |  | 0.603 | C-LCCP | CW40
LCCP-C_Conc0.603 | Standard | C27 | C27Cl10 | 924752 |  | Quan |  | 0.603 | C-LCCP | CW40
LCCP-C_Conc0.603 | Standard | C27 | C27Cl11 | 0 |  | Quan |  | 0.603 | C-LCCP | CW40
LCCP-C_Conc0.603 | Standard | C27 | C27Cl12 | 160846 |  | Quan |  | 0.603 | C-LCCP | CW40
LCCP-C_Conc0.603 | Standard | C27 | C27Cl13 | 32994 |  | Quan |  | 0.603 | C-LCCP | CW40
LCCP-C_Conc0.603 | Standard | C27 | C27Cl14 | 0 |  | Quan |  | 0.603 | C-LCCP | CW40
LCCP-C_Conc0.603 | Standard | C28 | C28Cl3 | 0 |  | Quan |  | 0.603 | C-LCCP | CW40
LCCP-C_Conc0.603 | Standard | C28 | C28Cl4 | 121589 |  | Quan |  | 0.603 | C-LCCP | CW40
LCCP-C_Conc0.603 | Standard | C28 | C28Cl5 | 66367 |  | Quan |  | 0.603 | C-LCCP | CW40
LCCP-C_Conc0.603 | Standard | C28 | C28Cl6 | 281250 |  | Quan |  | 0.603 | C-LCCP | CW40
LCCP-C_Conc0.603 | Standard | C28 | C28Cl7 | 648035 |  | Quan |  | 0.603 | C-LCCP | CW40
LCCP-C_Conc0.603 | Standard | C28 | C28Cl8 | 995781 |  | Quan |  | 0.603 | C-LCCP | CW40
LCCP-C_Conc0.603 | Standard | C28 | C28Cl9 | 1020781 |  | Quan |  | 0.603 | C-LCCP | CW40
LCCP-C_Conc0.603 | Standard | C28 | C28Cl10 | 715396 |  | Quan |  | 0.603 | C-LCCP | CW40
LCCP-C_Conc0.603 | Standard | C28 | C28Cl11 | 439067 |  | Quan |  | 0.603 | C-LCCP | CW40
LCCP-C_Conc0.603 | Standard | C28 | C28Cl12 | 169317 |  | Quan |  | 0.603 | C-LCCP | CW40
LCCP-C_Conc0.603 | Standard | C28 | C28Cl13 | 36972 |  | Quan |  | 0.603 | C-LCCP | CW40
LCCP-C_Conc0.603 | Standard | C28 | C28Cl14 | 0 |  | Quan |  | 0.603 | C-LCCP | CW40
LCCP-C_Conc0.603 | Standard | C29 | C29Cl3 | 0 |  | Quan |  | 0.603 | C-LCCP | CW40
LCCP-C_Conc0.603 | Standard | C29 | C29Cl4 | 0 |  | Quan |  | 0.603 | C-LCCP | CW40
LCCP-C_Conc0.603 | Standard | C29 | C29Cl5 | 99236 |  | Quan |  | 0.603 | C-LCCP | CW40
LCCP-C_Conc0.603 | Standard | C29 | C29Cl6 | 179397 |  | Quan |  | 0.603 | C-LCCP | CW40
LCCP-C_Conc0.603 | Standard | C29 | C29Cl7 | 416524 |  | Quan |  | 0.603 | C-LCCP | CW40
LCCP-C_Conc0.603 | Standard | C29 | C29Cl8 | 630611 |  | Quan |  | 0.603 | C-LCCP | CW40
LCCP-C_Conc0.603 | Standard | C29 | C29Cl9 | 764006 |  | Quan |  | 0.603 | C-LCCP | CW40
LCCP-C_Conc0.603 | Standard | C29 | C29Cl10 | 583334 |  | Quan |  | 0.603 | C-LCCP | CW40
LCCP-C_Conc0.603 | Standard | C29 | C29Cl11 | 343389 |  | Quan |  | 0.603 | C-LCCP | CW40
LCCP-C_Conc0.603 | Standard | C29 | C29Cl12 | 507060 |  | Quan |  | 0.603 | C-LCCP | CW40
LCCP-C_Conc0.603 | Standard | C29 | C29Cl13 | 23138 |  | Quan |  | 0.603 | C-LCCP | CW40
LCCP-C_Conc0.603 | Standard | C29 | C29Cl14 | 0 |  | Quan |  | 0.603 | C-LCCP | CW40
LCCP-C_Conc0.603 | Standard | C30 | C30Cl3 | 0 |  | Quan |  | 0.603 | C-LCCP | CW40
LCCP-C_Conc0.603 | Standard | C30 | C30Cl4 | 32182 |  | Quan |  | 0.603 | C-LCCP | CW40
LCCP-C_Conc0.603 | Standard | C30 | C30Cl5 | 71380 |  | Quan |  | 0.603 | C-LCCP | CW40
LCCP-C_Conc0.603 | Standard | C30 | C30Cl6 | 104214 |  | Quan |  | 0.603 | C-LCCP | CW40
LCCP-C_Conc0.603 | Standard | C30 | C30Cl7 | 249077 |  | Quan |  | 0.603 | C-LCCP | CW40
LCCP-C_Conc0.603 | Standard | C30 | C30Cl8 | 431066 |  | Quan |  | 0.603 | C-LCCP | CW40
LCCP-C_Conc0.603 | Standard | C30 | C30Cl9 | 515034 |  | Quan |  | 0.603 | C-LCCP | CW40
LCCP-C_Conc0.603 | Standard | C30 | C30Cl10 | 405304 |  | Quan |  | 0.603 | C-LCCP | CW40
LCCP-C_Conc0.603 | Standard | C30 | C30Cl11 | 272911 |  | Quan |  | 0.603 | C-LCCP | CW40
LCCP-C_Conc0.603 | Standard | C30 | C30Cl12 | 138038 |  | Quan |  | 0.603 | C-LCCP | CW40
LCCP-C_Conc0.603 | Standard | C30 | C30Cl13 | 41444 |  | Quan |  | 0.603 | C-LCCP | CW40
LCCP-C_Conc0.603 | Standard | C30 | C30Cl14 | 0 |  | Quan |  | 0.603 | C-LCCP | CW40
LCCP-D_Conc0.539 | Standard | C18 | C18Cl3 | 0 |  | Quan |  | 0.539 | D-LCCP | Unichlor
LCCP-D_Conc0.539 | Standard | C18 | C18Cl4 | 0 |  | Quan |  | 0.539 | D-LCCP | Unichlor
LCCP-D_Conc0.539 | Standard | C18 | C18Cl5 | 11762 |  | Quan |  | 0.539 | D-LCCP | Unichlor
LCCP-D_Conc0.539 | Standard | C18 | C18Cl6 | 6004 |  | Quan |  | 0.539 | D-LCCP | Unichlor
LCCP-D_Conc0.539 | Standard | C18 | C18Cl7 | 0 |  | Quan |  | 0.539 | D-LCCP | Unichlor
LCCP-D_Conc0.539 | Standard | C18 | C18Cl8 | 6642 |  | Quan |  | 0.539 | D-LCCP | Unichlor
LCCP-D_Conc0.539 | Standard | C18 | C18Cl9 | 3232 |  | Quan |  | 0.539 | D-LCCP | Unichlor
LCCP-D_Conc0.539 | Standard | C18 | C18Cl10 | 0 |  | Quan |  | 0.539 | D-LCCP | Unichlor
LCCP-D_Conc0.539 | Standard | C18 | C18Cl11 | 1160 |  | Quan |  | 0.539 | D-LCCP | Unichlor
LCCP-D_Conc0.539 | Standard | C18 | C18Cl12 | 0 |  | Quan |  | 0.539 | D-LCCP | Unichlor
LCCP-D_Conc0.539 | Standard | C18 | C18Cl13 | 0 |  | Quan |  | 0.539 | D-LCCP | Unichlor
LCCP-D_Conc0.539 | Standard | C18 | C18Cl14 | 0 |  | Quan |  | 0.539 | D-LCCP | Unichlor
LCCP-D_Conc0.539 | Standard | C19 | C19Cl3 | 0 |  | Quan |  | 0.539 | D-LCCP | Unichlor
LCCP-D_Conc0.539 | Standard | C19 | C19Cl4 | 7750 |  | Quan |  | 0.539 | D-LCCP | Unichlor
LCCP-D_Conc0.539 | Standard | C19 | C19Cl5 | 59374 |  | Quan |  | 0.539 | D-LCCP | Unichlor
LCCP-D_Conc0.539 | Standard | C19 | C19Cl6 | 54236 |  | Quan |  | 0.539 | D-LCCP | Unichlor
LCCP-D_Conc0.539 | Standard | C19 | C19Cl7 | 0 |  | Quan |  | 0.539 | D-LCCP | Unichlor
LCCP-D_Conc0.539 | Standard | C19 | C19Cl8 | 19607 |  | Quan |  | 0.539 | D-LCCP | Unichlor
LCCP-D_Conc0.539 | Standard | C19 | C19Cl9 | 0 |  | Quan |  | 0.539 | D-LCCP | Unichlor
LCCP-D_Conc0.539 | Standard | C19 | C19Cl10 | 1735 |  | Quan |  | 0.539 | D-LCCP | Unichlor
LCCP-D_Conc0.539 | Standard | C19 | C19Cl11 | 0 |  | Quan |  | 0.539 | D-LCCP | Unichlor
LCCP-D_Conc0.539 | Standard | C19 | C19Cl12 | 0 |  | Quan |  | 0.539 | D-LCCP | Unichlor
LCCP-D_Conc0.539 | Standard | C19 | C19Cl13 | 0 |  | Quan |  | 0.539 | D-LCCP | Unichlor
LCCP-D_Conc0.539 | Standard | C19 | C19Cl14 | 0 |  | Quan |  | 0.539 | D-LCCP | Unichlor
LCCP-D_Conc0.539 | Standard | C20 | C20Cl3 | 0 |  | Quan |  | 0.539 | D-LCCP | Unichlor
LCCP-D_Conc0.539 | Standard | C20 | C20Cl4 | 188375 |  | Quan |  | 0.539 | D-LCCP | Unichlor
LCCP-D_Conc0.539 | Standard | C20 | C20Cl5 | 480400 |  | Quan |  | 0.539 | D-LCCP | Unichlor
LCCP-D_Conc0.539 | Standard | C20 | C20Cl6 | 445650 |  | Quan |  | 0.539 | D-LCCP | Unichlor
LCCP-D_Conc0.539 | Standard | C20 | C20Cl7 | 242332 |  | Quan |  | 0.539 | D-LCCP | Unichlor
LCCP-D_Conc0.539 | Standard | C20 | C20Cl8 | 100538 |  | Quan |  | 0.539 | D-LCCP | Unichlor
LCCP-D_Conc0.539 | Standard | C20 | C20Cl9 | 11679 |  | Quan |  | 0.539 | D-LCCP | Unichlor
LCCP-D_Conc0.539 | Standard | C20 | C20Cl10 | 0 |  | Quan |  | 0.539 | D-LCCP | Unichlor
LCCP-D_Conc0.539 | Standard | C20 | C20Cl11 | 925 |  | Quan |  | 0.539 | D-LCCP | Unichlor
LCCP-D_Conc0.539 | Standard | C20 | C20Cl12 | 0 |  | Quan |  | 0.539 | D-LCCP | Unichlor
LCCP-D_Conc0.539 | Standard | C20 | C20Cl13 | 0 |  | Quan |  | 0.539 | D-LCCP | Unichlor
LCCP-D_Conc0.539 | Standard | C20 | C20Cl14 | 0 |  | Quan |  | 0.539 | D-LCCP | Unichlor
LCCP-D_Conc0.539 | Standard | C21 | C21Cl3 | 0 |  | Quan |  | 0.539 | D-LCCP | Unichlor
LCCP-D_Conc0.539 | Standard | C21 | C21Cl4 | 554843 |  | Quan |  | 0.539 | D-LCCP | Unichlor
LCCP-D_Conc0.539 | Standard | C21 | C21Cl5 | 1604177 |  | Quan |  | 0.539 | D-LCCP | Unichlor
LCCP-D_Conc0.539 | Standard | C21 | C21Cl6 | 1589414 |  | Quan |  | 0.539 | D-LCCP | Unichlor
LCCP-D_Conc0.539 | Standard | C21 | C21Cl7 | 1016327 |  | Quan |  | 0.539 | D-LCCP | Unichlor
LCCP-D_Conc0.539 | Standard | C21 | C21Cl8 | 357564 |  | Quan |  | 0.539 | D-LCCP | Unichlor
LCCP-D_Conc0.539 | Standard | C21 | C21Cl9 | 94740 |  | Quan |  | 0.539 | D-LCCP | Unichlor
LCCP-D_Conc0.539 | Standard | C21 | C21Cl10 | 3643 |  | Quan |  | 0.539 | D-LCCP | Unichlor
LCCP-D_Conc0.539 | Standard | C21 | C21Cl11 | 0 |  | Quan |  | 0.539 | D-LCCP | Unichlor
LCCP-D_Conc0.539 | Standard | C21 | C21Cl12 | 719 |  | Quan |  | 0.539 | D-LCCP | Unichlor
LCCP-D_Conc0.539 | Standard | C21 | C21Cl13 | 0 |  | Quan |  | 0.539 | D-LCCP | Unichlor
LCCP-D_Conc0.539 | Standard | C21 | C21Cl14 | 0 |  | Quan |  | 0.539 | D-LCCP | Unichlor
LCCP-D_Conc0.539 | Standard | C22 | C22Cl3 | 0 |  | Quan |  | 0.539 | D-LCCP | Unichlor
LCCP-D_Conc0.539 | Standard | C22 | C22Cl4 | 1071226 |  | Quan |  | 0.539 | D-LCCP | Unichlor
LCCP-D_Conc0.539 | Standard | C22 | C22Cl5 | 2745850 |  | Quan |  | 0.539 | D-LCCP | Unichlor
LCCP-D_Conc0.539 | Standard | C22 | C22Cl6 | 2984311 |  | Quan |  | 0.539 | D-LCCP | Unichlor
LCCP-D_Conc0.539 | Standard | C22 | C22Cl7 | 2137737 |  | Quan |  | 0.539 | D-LCCP | Unichlor
LCCP-D_Conc0.539 | Standard | C22 | C22Cl8 | 841960 |  | Quan |  | 0.539 | D-LCCP | Unichlor
LCCP-D_Conc0.539 | Standard | C22 | C22Cl9 | 233151 |  | Quan |  | 0.539 | D-LCCP | Unichlor
LCCP-D_Conc0.539 | Standard | C22 | C22Cl10 | 42718 |  | Quan |  | 0.539 | D-LCCP | Unichlor
LCCP-D_Conc0.539 | Standard | C22 | C22Cl11 | 1201 |  | Quan |  | 0.539 | D-LCCP | Unichlor
LCCP-D_Conc0.539 | Standard | C22 | C22Cl12 | 0 |  | Quan |  | 0.539 | D-LCCP | Unichlor
LCCP-D_Conc0.539 | Standard | C22 | C22Cl13 | 0 |  | Quan |  | 0.539 | D-LCCP | Unichlor
LCCP-D_Conc0.539 | Standard | C22 | C22Cl14 | 0 |  | Quan |  | 0.539 | D-LCCP | Unichlor
LCCP-D_Conc0.539 | Standard | C23 | C23Cl3 | 0 |  | Quan |  | 0.539 | D-LCCP | Unichlor
LCCP-D_Conc0.539 | Standard | C23 | C23Cl4 | 1376921 |  | Quan |  | 0.539 | D-LCCP | Unichlor
LCCP-D_Conc0.539 | Standard | C23 | C23Cl5 | 3334346 |  | Quan |  | 0.539 | D-LCCP | Unichlor
LCCP-D_Conc0.539 | Standard | C23 | C23Cl6 | 4022620 |  | Quan |  | 0.539 | D-LCCP | Unichlor
LCCP-D_Conc0.539 | Standard | C23 | C23Cl7 | 2997824 |  | Quan |  | 0.539 | D-LCCP | Unichlor
LCCP-D_Conc0.539 | Standard | C23 | C23Cl8 | 1406971 |  | Quan |  | 0.539 | D-LCCP | Unichlor
LCCP-D_Conc0.539 | Standard | C23 | C23Cl9 | 164280 |  | Quan |  | 0.539 | D-LCCP | Unichlor
LCCP-D_Conc0.539 | Standard | C23 | C23Cl10 | 88750 |  | Quan |  | 0.539 | D-LCCP | Unichlor
LCCP-D_Conc0.539 | Standard | C23 | C23Cl11 | 4760 |  | Quan |  | 0.539 | D-LCCP | Unichlor
LCCP-D_Conc0.539 | Standard | C23 | C23Cl12 | 0 |  | Quan |  | 0.539 | D-LCCP | Unichlor
LCCP-D_Conc0.539 | Standard | C23 | C23Cl13 | 0 |  | Quan |  | 0.539 | D-LCCP | Unichlor
LCCP-D_Conc0.539 | Standard | C23 | C23Cl14 | 0 |  | Quan |  | 0.539 | D-LCCP | Unichlor
LCCP-D_Conc0.539 | Standard | C24 | C24Cl3 | 0 |  | Quan |  | 0.539 | D-LCCP | Unichlor
LCCP-D_Conc0.539 | Standard | C24 | C24Cl4 | 1249274 |  | Quan |  | 0.539 | D-LCCP | Unichlor
LCCP-D_Conc0.539 | Standard | C24 | C24Cl5 | 3303646 |  | Quan |  | 0.539 | D-LCCP | Unichlor
LCCP-D_Conc0.539 | Standard | C24 | C24Cl6 | 4152141 |  | Quan |  | 0.539 | D-LCCP | Unichlor
LCCP-D_Conc0.539 | Standard | C24 | C24Cl7 | 3516895 |  | Quan |  | 0.539 | D-LCCP | Unichlor
LCCP-D_Conc0.539 | Standard | C24 | C24Cl8 | 1833950 |  | Quan |  | 0.539 | D-LCCP | Unichlor
LCCP-D_Conc0.539 | Standard | C24 | C24Cl9 | 588120 |  | Quan |  | 0.539 | D-LCCP | Unichlor
LCCP-D_Conc0.539 | Standard | C24 | C24Cl10 | 156343 |  | Quan |  | 0.539 | D-LCCP | Unichlor
LCCP-D_Conc0.539 | Standard | C24 | C24Cl11 | 21240 |  | Quan |  | 0.539 | D-LCCP | Unichlor
LCCP-D_Conc0.539 | Standard | C24 | C24Cl12 | 0 |  | Quan |  | 0.539 | D-LCCP | Unichlor
LCCP-D_Conc0.539 | Standard | C24 | C24Cl13 | 0 |  | Quan |  | 0.539 | D-LCCP | Unichlor
LCCP-D_Conc0.539 | Standard | C24 | C24Cl14 | 0 |  | Quan |  | 0.539 | D-LCCP | Unichlor
LCCP-D_Conc0.539 | Standard | C25 | C25Cl3 | 0 |  | Quan |  | 0.539 | D-LCCP | Unichlor
LCCP-D_Conc0.539 | Standard | C25 | C25Cl4 | 1418766 |  | Quan |  | 0.539 | D-LCCP | Unichlor
LCCP-D_Conc0.539 | Standard | C25 | C25Cl5 | 3135442 |  | Quan |  | 0.539 | D-LCCP | Unichlor
LCCP-D_Conc0.539 | Standard | C25 | C25Cl6 | 3652881 |  | Quan |  | 0.539 | D-LCCP | Unichlor
LCCP-D_Conc0.539 | Standard | C25 | C25Cl7 | 3840931 |  | Quan |  | 0.539 | D-LCCP | Unichlor
LCCP-D_Conc0.539 | Standard | C25 | C25Cl8 | 2131236 |  | Quan |  | 0.539 | D-LCCP | Unichlor
LCCP-D_Conc0.539 | Standard | C25 | C25Cl9 | 803029 |  | Quan |  | 0.539 | D-LCCP | Unichlor
LCCP-D_Conc0.539 | Standard | C25 | C25Cl10 | 0 |  | Quan |  | 0.539 | D-LCCP | Unichlor
LCCP-D_Conc0.539 | Standard | C25 | C25Cl11 | 40646 |  | Quan |  | 0.539 | D-LCCP | Unichlor
LCCP-D_Conc0.539 | Standard | C25 | C25Cl12 | 0 |  | Quan |  | 0.539 | D-LCCP | Unichlor
LCCP-D_Conc0.539 | Standard | C25 | C25Cl13 | 0 |  | Quan |  | 0.539 | D-LCCP | Unichlor
LCCP-D_Conc0.539 | Standard | C25 | C25Cl14 | 0 |  | Quan |  | 0.539 | D-LCCP | Unichlor
LCCP-D_Conc0.539 | Standard | C26 | C26Cl3 | 0 |  | Quan |  | 0.539 | D-LCCP | Unichlor
LCCP-D_Conc0.539 | Standard | C26 | C26Cl4 | 867066 |  | Quan |  | 0.539 | D-LCCP | Unichlor
LCCP-D_Conc0.539 | Standard | C26 | C26Cl5 | 2615724 |  | Quan |  | 0.539 | D-LCCP | Unichlor
LCCP-D_Conc0.539 | Standard | C26 | C26Cl6 | 3686992 |  | Quan |  | 0.539 | D-LCCP | Unichlor
LCCP-D_Conc0.539 | Standard | C26 | C26Cl7 | 3450054 |  | Quan |  | 0.539 | D-LCCP | Unichlor
LCCP-D_Conc0.539 | Standard | C26 | C26Cl8 | 2225335 |  | Quan |  | 0.539 | D-LCCP | Unichlor
LCCP-D_Conc0.539 | Standard | C26 | C26Cl9 | 911591 |  | Quan |  | 0.539 | D-LCCP | Unichlor
LCCP-D_Conc0.539 | Standard | C26 | C26Cl10 | 36039 |  | Quan |  | 0.539 | D-LCCP | Unichlor
LCCP-D_Conc0.539 | Standard | C26 | C26Cl11 | 409659 |  | Quan |  | 0.539 | D-LCCP | Unichlor
LCCP-D_Conc0.539 | Standard | C26 | C26Cl12 | 4936 |  | Quan |  | 0.539 | D-LCCP | Unichlor
LCCP-D_Conc0.539 | Standard | C26 | C26Cl13 | 0 |  | Quan |  | 0.539 | D-LCCP | Unichlor
LCCP-D_Conc0.539 | Standard | C26 | C26Cl14 | 0 |  | Quan |  | 0.539 | D-LCCP | Unichlor
LCCP-D_Conc0.539 | Standard | C27 | C27Cl3 | 0 |  | Quan |  | 0.539 | D-LCCP | Unichlor
LCCP-D_Conc0.539 | Standard | C27 | C27Cl4 | 1368362 |  | Quan |  | 0.539 | D-LCCP | Unichlor
LCCP-D_Conc0.539 | Standard | C27 | C27Cl5 | 2155415 |  | Quan |  | 0.539 | D-LCCP | Unichlor
LCCP-D_Conc0.539 | Standard | C27 | C27Cl6 | 3079834 |  | Quan |  | 0.539 | D-LCCP | Unichlor
LCCP-D_Conc0.539 | Standard | C27 | C27Cl7 | 3070544 |  | Quan |  | 0.539 | D-LCCP | Unichlor
LCCP-D_Conc0.539 | Standard | C27 | C27Cl8 | 2097118 |  | Quan |  | 0.539 | D-LCCP | Unichlor
LCCP-D_Conc0.539 | Standard | C27 | C27Cl9 | 995045 |  | Quan |  | 0.539 | D-LCCP | Unichlor
LCCP-D_Conc0.539 | Standard | C27 | C27Cl10 | 317888 |  | Quan |  | 0.539 | D-LCCP | Unichlor
LCCP-D_Conc0.539 | Standard | C27 | C27Cl11 | 0 |  | Quan |  | 0.539 | D-LCCP | Unichlor
LCCP-D_Conc0.539 | Standard | C27 | C27Cl12 | 11376 |  | Quan |  | 0.539 | D-LCCP | Unichlor
LCCP-D_Conc0.539 | Standard | C27 | C27Cl13 | 0 |  | Quan |  | 0.539 | D-LCCP | Unichlor
LCCP-D_Conc0.539 | Standard | C27 | C27Cl14 | 0 |  | Quan |  | 0.539 | D-LCCP | Unichlor
LCCP-D_Conc0.539 | Standard | C28 | C28Cl3 | 0 |  | Quan |  | 0.539 | D-LCCP | Unichlor
LCCP-D_Conc0.539 | Standard | C28 | C28Cl4 | 718445 |  | Quan |  | 0.539 | D-LCCP | Unichlor
LCCP-D_Conc0.539 | Standard | C28 | C28Cl5 | 1532469 |  | Quan |  | 0.539 | D-LCCP | Unichlor
LCCP-D_Conc0.539 | Standard | C28 | C28Cl6 | 2388700 |  | Quan |  | 0.539 | D-LCCP | Unichlor
LCCP-D_Conc0.539 | Standard | C28 | C28Cl7 | 2625496 |  | Quan |  | 0.539 | D-LCCP | Unichlor
LCCP-D_Conc0.539 | Standard | C28 | C28Cl8 | 1953155 |  | Quan |  | 0.539 | D-LCCP | Unichlor
LCCP-D_Conc0.539 | Standard | C28 | C28Cl9 | 941310 |  | Quan |  | 0.539 | D-LCCP | Unichlor
LCCP-D_Conc0.539 | Standard | C28 | C28Cl10 | 340697 |  | Quan |  | 0.539 | D-LCCP | Unichlor
LCCP-D_Conc0.539 | Standard | C28 | C28Cl11 | 116116 |  | Quan |  | 0.539 | D-LCCP | Unichlor
LCCP-D_Conc0.539 | Standard | C28 | C28Cl12 | 32217 |  | Quan |  | 0.539 | D-LCCP | Unichlor
LCCP-D_Conc0.539 | Standard | C28 | C28Cl13 | 0 |  | Quan |  | 0.539 | D-LCCP | Unichlor
LCCP-D_Conc0.539 | Standard | C28 | C28Cl14 | 0 |  | Quan |  | 0.539 | D-LCCP | Unichlor
LCCP-D_Conc0.539 | Standard | C29 | C29Cl3 | 0 |  | Quan |  | 0.539 | D-LCCP | Unichlor
LCCP-D_Conc0.539 | Standard | C29 | C29Cl4 | 0 |  | Quan |  | 0.539 | D-LCCP | Unichlor
LCCP-D_Conc0.539 | Standard | C29 | C29Cl5 | 1150158 |  | Quan |  | 0.539 | D-LCCP | Unichlor
LCCP-D_Conc0.539 | Standard | C29 | C29Cl6 | 1889221 |  | Quan |  | 0.539 | D-LCCP | Unichlor
LCCP-D_Conc0.539 | Standard | C29 | C29Cl7 | 2159312 |  | Quan |  | 0.539 | D-LCCP | Unichlor
LCCP-D_Conc0.539 | Standard | C29 | C29Cl8 | 1405819 |  | Quan |  | 0.539 | D-LCCP | Unichlor
LCCP-D_Conc0.539 | Standard | C29 | C29Cl9 | 913983 |  | Quan |  | 0.539 | D-LCCP | Unichlor
LCCP-D_Conc0.539 | Standard | C29 | C29Cl10 | 350966 |  | Quan |  | 0.539 | D-LCCP | Unichlor
LCCP-D_Conc0.539 | Standard | C29 | C29Cl11 | 96074 |  | Quan |  | 0.539 | D-LCCP | Unichlor
LCCP-D_Conc0.539 | Standard | C29 | C29Cl12 | 289347 |  | Quan |  | 0.539 | D-LCCP | Unichlor
LCCP-D_Conc0.539 | Standard | C29 | C29Cl13 | 0 |  | Quan |  | 0.539 | D-LCCP | Unichlor
LCCP-D_Conc0.539 | Standard | C29 | C29Cl14 | 0 |  | Quan |  | 0.539 | D-LCCP | Unichlor
LCCP-D_Conc0.539 | Standard | C30 | C30Cl3 | 0 |  | Quan |  | 0.539 | D-LCCP | Unichlor
LCCP-D_Conc0.539 | Standard | C30 | C30Cl4 | 142474 |  | Quan |  | 0.539 | D-LCCP | Unichlor
LCCP-D_Conc0.539 | Standard | C30 | C30Cl5 | 761954 |  | Quan |  | 0.539 | D-LCCP | Unichlor
LCCP-D_Conc0.539 | Standard | C30 | C30Cl6 | 1214963 |  | Quan |  | 0.539 | D-LCCP | Unichlor
LCCP-D_Conc0.539 | Standard | C30 | C30Cl7 | 1608724 |  | Quan |  | 0.539 | D-LCCP | Unichlor
LCCP-D_Conc0.539 | Standard | C30 | C30Cl8 | 1326893 |  | Quan |  | 0.539 | D-LCCP | Unichlor
LCCP-D_Conc0.539 | Standard | C30 | C30Cl9 | 769542 |  | Quan |  | 0.539 | D-LCCP | Unichlor
LCCP-D_Conc0.539 | Standard | C30 | C30Cl10 | 262018 |  | Quan |  | 0.539 | D-LCCP | Unichlor
LCCP-D_Conc0.539 | Standard | C30 | C30Cl11 | 94296 |  | Quan |  | 0.539 | D-LCCP | Unichlor
LCCP-D_Conc0.539 | Standard | C30 | C30Cl12 | 26377 |  | Quan |  | 0.539 | D-LCCP | Unichlor
LCCP-D_Conc0.539 | Standard | C30 | C30Cl13 | 0 |  | Quan |  | 0.539 | D-LCCP | Unichlor
LCCP-D_Conc0.539 | Standard | C30 | C30Cl14 | 0 |  | Quan |  | 0.539 | D-LCCP | Unichlor
LCCP-A_Conc2.126 | Standard | C18 | C18Cl3 | 0 |  | Quan |  | 2.126 | A-LCCP | LCCPs 36-Cl%
LCCP-A_Conc2.126 | Standard | C18 | C18Cl4 | 5542661 |  | Quan |  | 2.126 | A-LCCP | LCCPs 36-Cl%
LCCP-A_Conc2.126 | Standard | C18 | C18Cl5 | 14401443 |  | Quan |  | 2.126 | A-LCCP | LCCPs 36-Cl%
LCCP-A_Conc2.126 | Standard | C18 | C18Cl6 | 11135864 |  | Quan |  | 2.126 | A-LCCP | LCCPs 36-Cl%
LCCP-A_Conc2.126 | Standard | C18 | C18Cl7 | 4307705 |  | Quan |  | 2.126 | A-LCCP | LCCPs 36-Cl%
LCCP-A_Conc2.126 | Standard | C18 | C18Cl8 | 974583 |  | Quan |  | 2.126 | A-LCCP | LCCPs 36-Cl%
LCCP-A_Conc2.126 | Standard | C18 | C18Cl9 | 203642 |  | Quan |  | 2.126 | A-LCCP | LCCPs 36-Cl%
LCCP-A_Conc2.126 | Standard | C18 | C18Cl10 | 49744 |  | Quan |  | 2.126 | A-LCCP | LCCPs 36-Cl%
LCCP-A_Conc2.126 | Standard | C18 | C18Cl11 | 13172 |  | Quan |  | 2.126 | A-LCCP | LCCPs 36-Cl%
LCCP-A_Conc2.126 | Standard | C18 | C18Cl12 | 0 |  | Quan |  | 2.126 | A-LCCP | LCCPs 36-Cl%
LCCP-A_Conc2.126 | Standard | C18 | C18Cl13 | 0 |  | Quan |  | 2.126 | A-LCCP | LCCPs 36-Cl%
LCCP-A_Conc2.126 | Standard | C18 | C18Cl14 | 0 |  | Quan |  | 2.126 | A-LCCP | LCCPs 36-Cl%
LCCP-A_Conc2.126 | Standard | C19 | C19Cl3 | 0 |  | Quan |  | 2.126 | A-LCCP | LCCPs 36-Cl%
LCCP-A_Conc2.126 | Standard | C19 | C19Cl4 | 2243248 |  | Quan |  | 2.126 | A-LCCP | LCCPs 36-Cl%
LCCP-A_Conc2.126 | Standard | C19 | C19Cl5 | 5174452 |  | Quan |  | 2.126 | A-LCCP | LCCPs 36-Cl%
LCCP-A_Conc2.126 | Standard | C19 | C19Cl6 | 4424162 |  | Quan |  | 2.126 | A-LCCP | LCCPs 36-Cl%
LCCP-A_Conc2.126 | Standard | C19 | C19Cl7 | 1944513 |  | Quan |  | 2.126 | A-LCCP | LCCPs 36-Cl%
LCCP-A_Conc2.126 | Standard | C19 | C19Cl8 | 541943 |  | Quan |  | 2.126 | A-LCCP | LCCPs 36-Cl%
LCCP-A_Conc2.126 | Standard | C19 | C19Cl9 | 112800 |  | Quan |  | 2.126 | A-LCCP | LCCPs 36-Cl%
LCCP-A_Conc2.126 | Standard | C19 | C19Cl10 | 33081 |  | Quan |  | 2.126 | A-LCCP | LCCPs 36-Cl%
LCCP-A_Conc2.126 | Standard | C19 | C19Cl11 | 7086 |  | Quan |  | 2.126 | A-LCCP | LCCPs 36-Cl%
LCCP-A_Conc2.126 | Standard | C19 | C19Cl12 | 0 |  | Quan |  | 2.126 | A-LCCP | LCCPs 36-Cl%
LCCP-A_Conc2.126 | Standard | C19 | C19Cl13 | 0 |  | Quan |  | 2.126 | A-LCCP | LCCPs 36-Cl%
LCCP-A_Conc2.126 | Standard | C19 | C19Cl14 | 0 |  | Quan |  | 2.126 | A-LCCP | LCCPs 36-Cl%
LCCP-A_Conc2.126 | Standard | C20 | C20Cl3 | 0 |  | Quan |  | 2.126 | A-LCCP | LCCPs 36-Cl%
LCCP-A_Conc2.126 | Standard | C20 | C20Cl4 | 616620 |  | Quan |  | 2.126 | A-LCCP | LCCPs 36-Cl%
LCCP-A_Conc2.126 | Standard | C20 | C20Cl5 | 1392602 |  | Quan |  | 2.126 | A-LCCP | LCCPs 36-Cl%
LCCP-A_Conc2.126 | Standard | C20 | C20Cl6 | 1255112 |  | Quan |  | 2.126 | A-LCCP | LCCPs 36-Cl%
LCCP-A_Conc2.126 | Standard | C20 | C20Cl7 | 645030 |  | Quan |  | 2.126 | A-LCCP | LCCPs 36-Cl%
LCCP-A_Conc2.126 | Standard | C20 | C20Cl8 | 236789 |  | Quan |  | 2.126 | A-LCCP | LCCPs 36-Cl%
LCCP-A_Conc2.126 | Standard | C20 | C20Cl9 | 69720 |  | Quan |  | 2.126 | A-LCCP | LCCPs 36-Cl%
LCCP-A_Conc2.126 | Standard | C20 | C20Cl10 | 26684 |  | Quan |  | 2.126 | A-LCCP | LCCPs 36-Cl%
LCCP-A_Conc2.126 | Standard | C20 | C20Cl11 | 7701 |  | Quan |  | 2.126 | A-LCCP | LCCPs 36-Cl%
LCCP-A_Conc2.126 | Standard | C20 | C20Cl12 | 0 |  | Quan |  | 2.126 | A-LCCP | LCCPs 36-Cl%
LCCP-A_Conc2.126 | Standard | C20 | C20Cl13 | 0 |  | Quan |  | 2.126 | A-LCCP | LCCPs 36-Cl%
LCCP-A_Conc2.126 | Standard | C20 | C20Cl14 | 0 |  | Quan |  | 2.126 | A-LCCP | LCCPs 36-Cl%
LCCP-A_Conc2.126 | Standard | C21 | C21Cl3 | 0 |  | Quan |  | 2.126 | A-LCCP | LCCPs 36-Cl%
LCCP-A_Conc2.126 | Standard | C21 | C21Cl4 | 177440 |  | Quan |  | 2.126 | A-LCCP | LCCPs 36-Cl%
LCCP-A_Conc2.126 | Standard | C21 | C21Cl5 | 480767 |  | Quan |  | 2.126 | A-LCCP | LCCPs 36-Cl%
LCCP-A_Conc2.126 | Standard | C21 | C21Cl6 | 303249 |  | Quan |  | 2.126 | A-LCCP | LCCPs 36-Cl%
LCCP-A_Conc2.126 | Standard | C21 | C21Cl7 | 282000 |  | Quan |  | 2.126 | A-LCCP | LCCPs 36-Cl%
LCCP-A_Conc2.126 | Standard | C21 | C21Cl8 | 130988 |  | Quan |  | 2.126 | A-LCCP | LCCPs 36-Cl%
LCCP-A_Conc2.126 | Standard | C21 | C21Cl9 | 79302 |  | Quan |  | 2.126 | A-LCCP | LCCPs 36-Cl%
LCCP-A_Conc2.126 | Standard | C21 | C21Cl10 | 24855 |  | Quan |  | 2.126 | A-LCCP | LCCPs 36-Cl%
LCCP-A_Conc2.126 | Standard | C21 | C21Cl11 | 17054 |  | Quan |  | 2.126 | A-LCCP | LCCPs 36-Cl%
LCCP-A_Conc2.126 | Standard | C21 | C21Cl12 | 3401 |  | Quan |  | 2.126 | A-LCCP | LCCPs 36-Cl%
LCCP-A_Conc2.126 | Standard | C21 | C21Cl13 | 0 |  | Quan |  | 2.126 | A-LCCP | LCCPs 36-Cl%
LCCP-A_Conc2.126 | Standard | C21 | C21Cl14 | 0 |  | Quan |  | 2.126 | A-LCCP | LCCPs 36-Cl%
LCCP-A_Conc2.126 | Standard | C22 | C22Cl3 | 0 |  | Quan |  | 2.126 | A-LCCP | LCCPs 36-Cl%
LCCP-A_Conc2.126 | Standard | C22 | C22Cl4 | 41401 |  | Quan |  | 2.126 | A-LCCP | LCCPs 36-Cl%
LCCP-A_Conc2.126 | Standard | C22 | C22Cl5 | 324037 |  | Quan |  | 2.126 | A-LCCP | LCCPs 36-Cl%
LCCP-A_Conc2.126 | Standard | C22 | C22Cl6 | 340286 |  | Quan |  | 2.126 | A-LCCP | LCCPs 36-Cl%
LCCP-A_Conc2.126 | Standard | C22 | C22Cl7 | 235009 |  | Quan |  | 2.126 | A-LCCP | LCCPs 36-Cl%
LCCP-A_Conc2.126 | Standard | C22 | C22Cl8 | 120781 |  | Quan |  | 2.126 | A-LCCP | LCCPs 36-Cl%
LCCP-A_Conc2.126 | Standard | C22 | C22Cl9 | 72857 |  | Quan |  | 2.126 | A-LCCP | LCCPs 36-Cl%
LCCP-A_Conc2.126 | Standard | C22 | C22Cl10 | 55725 |  | Quan |  | 2.126 | A-LCCP | LCCPs 36-Cl%
LCCP-A_Conc2.126 | Standard | C22 | C22Cl11 | 29701 |  | Quan |  | 2.126 | A-LCCP | LCCPs 36-Cl%
LCCP-A_Conc2.126 | Standard | C22 | C22Cl12 | 10313 |  | Quan |  | 2.126 | A-LCCP | LCCPs 36-Cl%
LCCP-A_Conc2.126 | Standard | C22 | C22Cl13 | 0 |  | Quan |  | 2.126 | A-LCCP | LCCPs 36-Cl%
LCCP-A_Conc2.126 | Standard | C22 | C22Cl14 | 0 |  | Quan |  | 2.126 | A-LCCP | LCCPs 36-Cl%
LCCP-A_Conc2.126 | Standard | C23 | C23Cl3 | 0 |  | Quan |  | 2.126 | A-LCCP | LCCPs 36-Cl%
LCCP-A_Conc2.126 | Standard | C23 | C23Cl4 | 96992 |  | Quan |  | 2.126 | A-LCCP | LCCPs 36-Cl%
LCCP-A_Conc2.126 | Standard | C23 | C23Cl5 | 327444 |  | Quan |  | 2.126 | A-LCCP | LCCPs 36-Cl%
LCCP-A_Conc2.126 | Standard | C23 | C23Cl6 | 349823 |  | Quan |  | 2.126 | A-LCCP | LCCPs 36-Cl%
LCCP-A_Conc2.126 | Standard | C23 | C23Cl7 | 251693 |  | Quan |  | 2.126 | A-LCCP | LCCPs 36-Cl%
LCCP-A_Conc2.126 | Standard | C23 | C23Cl8 | 126196 |  | Quan |  | 2.126 | A-LCCP | LCCPs 36-Cl%
LCCP-A_Conc2.126 | Standard | C23 | C23Cl9 | 2795 |  | Quan |  | 2.126 | A-LCCP | LCCPs 36-Cl%
LCCP-A_Conc2.126 | Standard | C23 | C23Cl10 | 65287 |  | Quan |  | 2.126 | A-LCCP | LCCPs 36-Cl%
LCCP-A_Conc2.126 | Standard | C23 | C23Cl11 | 50364 |  | Quan |  | 2.126 | A-LCCP | LCCPs 36-Cl%
LCCP-A_Conc2.126 | Standard | C23 | C23Cl12 | 27576 |  | Quan |  | 2.126 | A-LCCP | LCCPs 36-Cl%
LCCP-A_Conc2.126 | Standard | C23 | C23Cl13 | 0 |  | Quan |  | 2.126 | A-LCCP | LCCPs 36-Cl%
LCCP-A_Conc2.126 | Standard | C23 | C23Cl14 | 0 |  | Quan |  | 2.126 | A-LCCP | LCCPs 36-Cl%
LCCP-A_Conc2.126 | Standard | C24 | C24Cl3 | 0 |  | Quan |  | 2.126 | A-LCCP | LCCPs 36-Cl%
LCCP-A_Conc2.126 | Standard | C24 | C24Cl4 | 4504 |  | Quan |  | 2.126 | A-LCCP | LCCPs 36-Cl%
LCCP-A_Conc2.126 | Standard | C24 | C24Cl5 | 306956 |  | Quan |  | 2.126 | A-LCCP | LCCPs 36-Cl%
LCCP-A_Conc2.126 | Standard | C24 | C24Cl6 | 336641 |  | Quan |  | 2.126 | A-LCCP | LCCPs 36-Cl%
LCCP-A_Conc2.126 | Standard | C24 | C24Cl7 | 251663 |  | Quan |  | 2.126 | A-LCCP | LCCPs 36-Cl%
LCCP-A_Conc2.126 | Standard | C24 | C24Cl8 | 135353 |  | Quan |  | 2.126 | A-LCCP | LCCPs 36-Cl%
LCCP-A_Conc2.126 | Standard | C24 | C24Cl9 | 67963 |  | Quan |  | 2.126 | A-LCCP | LCCPs 36-Cl%
LCCP-A_Conc2.126 | Standard | C24 | C24Cl10 | 70183 |  | Quan |  | 2.126 | A-LCCP | LCCPs 36-Cl%
LCCP-A_Conc2.126 | Standard | C24 | C24Cl11 | 53315 |  | Quan |  | 2.126 | A-LCCP | LCCPs 36-Cl%
LCCP-A_Conc2.126 | Standard | C24 | C24Cl12 | 8459 |  | Quan |  | 2.126 | A-LCCP | LCCPs 36-Cl%
LCCP-A_Conc2.126 | Standard | C24 | C24Cl13 | 0 |  | Quan |  | 2.126 | A-LCCP | LCCPs 36-Cl%
LCCP-A_Conc2.126 | Standard | C24 | C24Cl14 | 0 |  | Quan |  | 2.126 | A-LCCP | LCCPs 36-Cl%
LCCP-A_Conc2.126 | Standard | C25 | C25Cl3 | 0 |  | Quan |  | 2.126 | A-LCCP | LCCPs 36-Cl%
LCCP-A_Conc2.126 | Standard | C25 | C25Cl4 | 115227 |  | Quan |  | 2.126 | A-LCCP | LCCPs 36-Cl%
LCCP-A_Conc2.126 | Standard | C25 | C25Cl5 | 237889 |  | Quan |  | 2.126 | A-LCCP | LCCPs 36-Cl%
LCCP-A_Conc2.126 | Standard | C25 | C25Cl6 | 218568 |  | Quan |  | 2.126 | A-LCCP | LCCPs 36-Cl%
LCCP-A_Conc2.126 | Standard | C25 | C25Cl7 | 242188 |  | Quan |  | 2.126 | A-LCCP | LCCPs 36-Cl%
LCCP-A_Conc2.126 | Standard | C25 | C25Cl8 | 122793 |  | Quan |  | 2.126 | A-LCCP | LCCPs 36-Cl%
LCCP-A_Conc2.126 | Standard | C25 | C25Cl9 | 56328 |  | Quan |  | 2.126 | A-LCCP | LCCPs 36-Cl%
LCCP-A_Conc2.126 | Standard | C25 | C25Cl10 | 0 |  | Quan |  | 2.126 | A-LCCP | LCCPs 36-Cl%
LCCP-A_Conc2.126 | Standard | C25 | C25Cl11 | 51017 |  | Quan |  | 2.126 | A-LCCP | LCCPs 36-Cl%
LCCP-A_Conc2.126 | Standard | C25 | C25Cl12 | 0 |  | Quan |  | 2.126 | A-LCCP | LCCPs 36-Cl%
LCCP-A_Conc2.126 | Standard | C25 | C25Cl13 | 12178 |  | Quan |  | 2.126 | A-LCCP | LCCPs 36-Cl%
LCCP-A_Conc2.126 | Standard | C25 | C25Cl14 | 0 |  | Quan |  | 2.126 | A-LCCP | LCCPs 36-Cl%
LCCP-A_Conc2.126 | Standard | C26 | C26Cl3 | 0 |  | Quan |  | 2.126 | A-LCCP | LCCPs 36-Cl%
LCCP-A_Conc2.126 | Standard | C26 | C26Cl4 | 403329 |  | Quan |  | 2.126 | A-LCCP | LCCPs 36-Cl%
LCCP-A_Conc2.126 | Standard | C26 | C26Cl5 | 193093 |  | Quan |  | 2.126 | A-LCCP | LCCPs 36-Cl%
LCCP-A_Conc2.126 | Standard | C26 | C26Cl6 | 208465 |  | Quan |  | 2.126 | A-LCCP | LCCPs 36-Cl%
LCCP-A_Conc2.126 | Standard | C26 | C26Cl7 | 172071 |  | Quan |  | 2.126 | A-LCCP | LCCPs 36-Cl%
LCCP-A_Conc2.126 | Standard | C26 | C26Cl8 | 107706 |  | Quan |  | 2.126 | A-LCCP | LCCPs 36-Cl%
LCCP-A_Conc2.126 | Standard | C26 | C26Cl9 | 46309 |  | Quan |  | 2.126 | A-LCCP | LCCPs 36-Cl%
LCCP-A_Conc2.126 | Standard | C26 | C26Cl10 | 0 |  | Quan |  | 2.126 | A-LCCP | LCCPs 36-Cl%
LCCP-A_Conc2.126 | Standard | C26 | C26Cl11 | 384720 |  | Quan |  | 2.126 | A-LCCP | LCCPs 36-Cl%
LCCP-A_Conc2.126 | Standard | C26 | C26Cl12 | 35837 |  | Quan |  | 2.126 | A-LCCP | LCCPs 36-Cl%
LCCP-A_Conc2.126 | Standard | C26 | C26Cl13 | 13435 |  | Quan |  | 2.126 | A-LCCP | LCCPs 36-Cl%
LCCP-A_Conc2.126 | Standard | C26 | C26Cl14 | 0 |  | Quan |  | 2.126 | A-LCCP | LCCPs 36-Cl%
LCCP-A_Conc2.126 | Standard | C27 | C27Cl3 | 0 |  | Quan |  | 2.126 | A-LCCP | LCCPs 36-Cl%
LCCP-A_Conc2.126 | Standard | C27 | C27Cl4 | 512054 |  | Quan |  | 2.126 | A-LCCP | LCCPs 36-Cl%
LCCP-A_Conc2.126 | Standard | C27 | C27Cl5 | 80665 |  | Quan |  | 2.126 | A-LCCP | LCCPs 36-Cl%
LCCP-A_Conc2.126 | Standard | C27 | C27Cl6 | 125426 |  | Quan |  | 2.126 | A-LCCP | LCCPs 36-Cl%
LCCP-A_Conc2.126 | Standard | C27 | C27Cl7 | 113951 |  | Quan |  | 2.126 | A-LCCP | LCCPs 36-Cl%
LCCP-A_Conc2.126 | Standard | C27 | C27Cl8 | 67885 |  | Quan |  | 2.126 | A-LCCP | LCCPs 36-Cl%
LCCP-A_Conc2.126 | Standard | C27 | C27Cl9 | 31463 |  | Quan |  | 2.126 | A-LCCP | LCCPs 36-Cl%
LCCP-A_Conc2.126 | Standard | C27 | C27Cl10 | 14353 |  | Quan |  | 2.126 | A-LCCP | LCCPs 36-Cl%
LCCP-A_Conc2.126 | Standard | C27 | C27Cl11 | 0 |  | Quan |  | 2.126 | A-LCCP | LCCPs 36-Cl%
LCCP-A_Conc2.126 | Standard | C27 | C27Cl12 | 18098 |  | Quan |  | 2.126 | A-LCCP | LCCPs 36-Cl%
LCCP-A_Conc2.126 | Standard | C27 | C27Cl13 | 5551 |  | Quan |  | 2.126 | A-LCCP | LCCPs 36-Cl%
LCCP-A_Conc2.126 | Standard | C27 | C27Cl14 | 0 |  | Quan |  | 2.126 | A-LCCP | LCCPs 36-Cl%
LCCP-A_Conc2.126 | Standard | C28 | C28Cl3 | 0 |  | Quan |  | 2.126 | A-LCCP | LCCPs 36-Cl%
LCCP-A_Conc2.126 | Standard | C28 | C28Cl4 | 186872 |  | Quan |  | 2.126 | A-LCCP | LCCPs 36-Cl%
LCCP-A_Conc2.126 | Standard | C28 | C28Cl5 | 33577 |  | Quan |  | 2.126 | A-LCCP | LCCPs 36-Cl%
LCCP-A_Conc2.126 | Standard | C28 | C28Cl6 | 72810 |  | Quan |  | 2.126 | A-LCCP | LCCPs 36-Cl%
LCCP-A_Conc2.126 | Standard | C28 | C28Cl7 | 67460 |  | Quan |  | 2.126 | A-LCCP | LCCPs 36-Cl%
LCCP-A_Conc2.126 | Standard | C28 | C28Cl8 | 54480 |  | Quan |  | 2.126 | A-LCCP | LCCPs 36-Cl%
LCCP-A_Conc2.126 | Standard | C28 | C28Cl9 | 11645 |  | Quan |  | 2.126 | A-LCCP | LCCPs 36-Cl%
LCCP-A_Conc2.126 | Standard | C28 | C28Cl10 | 1370 |  | Quan |  | 2.126 | A-LCCP | LCCPs 36-Cl%
LCCP-A_Conc2.126 | Standard | C28 | C28Cl11 | 65982 |  | Quan |  | 2.126 | A-LCCP | LCCPs 36-Cl%
LCCP-A_Conc2.126 | Standard | C28 | C28Cl12 | 14312 |  | Quan |  | 2.126 | A-LCCP | LCCPs 36-Cl%
LCCP-A_Conc2.126 | Standard | C28 | C28Cl13 | 1443 |  | Quan |  | 2.126 | A-LCCP | LCCPs 36-Cl%
LCCP-A_Conc2.126 | Standard | C28 | C28Cl14 | 0 |  | Quan |  | 2.126 | A-LCCP | LCCPs 36-Cl%
LCCP-A_Conc2.126 | Standard | C29 | C29Cl3 | 0 |  | Quan |  | 2.126 | A-LCCP | LCCPs 36-Cl%
LCCP-A_Conc2.126 | Standard | C29 | C29Cl4 | 0 |  | Quan |  | 2.126 | A-LCCP | LCCPs 36-Cl%
LCCP-A_Conc2.126 | Standard | C29 | C29Cl5 | 61850 |  | Quan |  | 2.126 | A-LCCP | LCCPs 36-Cl%
LCCP-A_Conc2.126 | Standard | C29 | C29Cl6 | 29672 |  | Quan |  | 2.126 | A-LCCP | LCCPs 36-Cl%
LCCP-A_Conc2.126 | Standard | C29 | C29Cl7 | 40576 |  | Quan |  | 2.126 | A-LCCP | LCCPs 36-Cl%
LCCP-A_Conc2.126 | Standard | C29 | C29Cl8 | 9445 |  | Quan |  | 2.126 | A-LCCP | LCCPs 36-Cl%
LCCP-A_Conc2.126 | Standard | C29 | C29Cl9 | 627 |  | Quan |  | 2.126 | A-LCCP | LCCPs 36-Cl%
LCCP-A_Conc2.126 | Standard | C29 | C29Cl10 | 0 |  | Quan |  | 2.126 | A-LCCP | LCCPs 36-Cl%
LCCP-A_Conc2.126 | Standard | C29 | C29Cl11 | 0 |  | Quan |  | 2.126 | A-LCCP | LCCPs 36-Cl%
LCCP-A_Conc2.126 | Standard | C29 | C29Cl12 | 227193 |  | Quan |  | 2.126 | A-LCCP | LCCPs 36-Cl%
LCCP-A_Conc2.126 | Standard | C29 | C29Cl13 | 0 |  | Quan |  | 2.126 | A-LCCP | LCCPs 36-Cl%
LCCP-A_Conc2.126 | Standard | C29 | C29Cl14 | 0 |  | Quan |  | 2.126 | A-LCCP | LCCPs 36-Cl%
LCCP-A_Conc2.126 | Standard | C30 | C30Cl3 | 0 |  | Quan |  | 2.126 | A-LCCP | LCCPs 36-Cl%
LCCP-A_Conc2.126 | Standard | C30 | C30Cl4 | 43980 |  | Quan |  | 2.126 | A-LCCP | LCCPs 36-Cl%
LCCP-A_Conc2.126 | Standard | C30 | C30Cl5 | 60859 |  | Quan |  | 2.126 | A-LCCP | LCCPs 36-Cl%
LCCP-A_Conc2.126 | Standard | C30 | C30Cl6 | 12888 |  | Quan |  | 2.126 | A-LCCP | LCCPs 36-Cl%
LCCP-A_Conc2.126 | Standard | C30 | C30Cl7 | 20793 |  | Quan |  | 2.126 | A-LCCP | LCCPs 36-Cl%
LCCP-A_Conc2.126 | Standard | C30 | C30Cl8 | 6431 |  | Quan |  | 2.126 | A-LCCP | LCCPs 36-Cl%
LCCP-A_Conc2.126 | Standard | C30 | C30Cl9 | 1311 |  | Quan |  | 2.126 | A-LCCP | LCCPs 36-Cl%
LCCP-A_Conc2.126 | Standard | C30 | C30Cl10 | 0 |  | Quan |  | 2.126 | A-LCCP | LCCPs 36-Cl%
LCCP-A_Conc2.126 | Standard | C30 | C30Cl11 | 0 |  | Quan |  | 2.126 | A-LCCP | LCCPs 36-Cl%
LCCP-A_Conc2.126 | Standard | C30 | C30Cl12 | 5637 |  | Quan |  | 2.126 | A-LCCP | LCCPs 36-Cl%
LCCP-A_Conc2.126 | Standard | C30 | C30Cl13 | 734 |  | Quan |  | 2.126 | A-LCCP | LCCPs 36-Cl%
LCCP-A_Conc2.126 | Standard | C30 | C30Cl14 | 0 |  | Quan |  | 2.126 | A-LCCP | LCCPs 36-Cl%
LCCP-B_Conc2.178 | Standard | C18 | C18Cl3 | 0 |  | Quan |  | 2.178 | B-LCCP | LCCPs 49-Cl%
LCCP-B_Conc2.178 | Standard | C18 | C18Cl4 | 252053 |  | Quan |  | 2.178 | B-LCCP | LCCPs 49-Cl%
LCCP-B_Conc2.178 | Standard | C18 | C18Cl5 | 2822183 |  | Quan |  | 2.178 | B-LCCP | LCCPs 49-Cl%
LCCP-B_Conc2.178 | Standard | C18 | C18Cl6 | 9092861 |  | Quan |  | 2.178 | B-LCCP | LCCPs 49-Cl%
LCCP-B_Conc2.178 | Standard | C18 | C18Cl7 | 14771131 |  | Quan |  | 2.178 | B-LCCP | LCCPs 49-Cl%
LCCP-B_Conc2.178 | Standard | C18 | C18Cl8 | 12319470 |  | Quan |  | 2.178 | B-LCCP | LCCPs 49-Cl%
LCCP-B_Conc2.178 | Standard | C18 | C18Cl9 | 5621167 |  | Quan |  | 2.178 | B-LCCP | LCCPs 49-Cl%
LCCP-B_Conc2.178 | Standard | C18 | C18Cl10 | 1271190 |  | Quan |  | 2.178 | B-LCCP | LCCPs 49-Cl%
LCCP-B_Conc2.178 | Standard | C18 | C18Cl11 | 188755 |  | Quan |  | 2.178 | B-LCCP | LCCPs 49-Cl%
LCCP-B_Conc2.178 | Standard | C18 | C18Cl12 | 12938 |  | Quan |  | 2.178 | B-LCCP | LCCPs 49-Cl%
LCCP-B_Conc2.178 | Standard | C18 | C18Cl13 | 0 |  | Quan |  | 2.178 | B-LCCP | LCCPs 49-Cl%
LCCP-B_Conc2.178 | Standard | C18 | C18Cl14 | 0 |  | Quan |  | 2.178 | B-LCCP | LCCPs 49-Cl%
LCCP-B_Conc2.178 | Standard | C19 | C19Cl3 | 0 |  | Quan |  | 2.178 | B-LCCP | LCCPs 49-Cl%
LCCP-B_Conc2.178 | Standard | C19 | C19Cl4 | 71278 |  | Quan |  | 2.178 | B-LCCP | LCCPs 49-Cl%
LCCP-B_Conc2.178 | Standard | C19 | C19Cl5 | 776983 |  | Quan |  | 2.178 | B-LCCP | LCCPs 49-Cl%
LCCP-B_Conc2.178 | Standard | C19 | C19Cl6 | 2728674 |  | Quan |  | 2.178 | B-LCCP | LCCPs 49-Cl%
LCCP-B_Conc2.178 | Standard | C19 | C19Cl7 | 5003138 |  | Quan |  | 2.178 | B-LCCP | LCCPs 49-Cl%
LCCP-B_Conc2.178 | Standard | C19 | C19Cl8 | 5024482 |  | Quan |  | 2.178 | B-LCCP | LCCPs 49-Cl%
LCCP-B_Conc2.178 | Standard | C19 | C19Cl9 | 2594459 |  | Quan |  | 2.178 | B-LCCP | LCCPs 49-Cl%
LCCP-B_Conc2.178 | Standard | C19 | C19Cl10 | 811604 |  | Quan |  | 2.178 | B-LCCP | LCCPs 49-Cl%
LCCP-B_Conc2.178 | Standard | C19 | C19Cl11 | 150959 |  | Quan |  | 2.178 | B-LCCP | LCCPs 49-Cl%
LCCP-B_Conc2.178 | Standard | C19 | C19Cl12 | 13389 |  | Quan |  | 2.178 | B-LCCP | LCCPs 49-Cl%
LCCP-B_Conc2.178 | Standard | C19 | C19Cl13 | 0 |  | Quan |  | 2.178 | B-LCCP | LCCPs 49-Cl%
LCCP-B_Conc2.178 | Standard | C19 | C19Cl14 | 0 |  | Quan |  | 2.178 | B-LCCP | LCCPs 49-Cl%
LCCP-B_Conc2.178 | Standard | C20 | C20Cl3 | 0 |  | Quan |  | 2.178 | B-LCCP | LCCPs 49-Cl%
LCCP-B_Conc2.178 | Standard | C20 | C20Cl4 | 0 |  | Quan |  | 2.178 | B-LCCP | LCCPs 49-Cl%
LCCP-B_Conc2.178 | Standard | C20 | C20Cl5 | 147510 |  | Quan |  | 2.178 | B-LCCP | LCCPs 49-Cl%
LCCP-B_Conc2.178 | Standard | C20 | C20Cl6 | 487489 |  | Quan |  | 2.178 | B-LCCP | LCCPs 49-Cl%
LCCP-B_Conc2.178 | Standard | C20 | C20Cl7 | 1088916 |  | Quan |  | 2.178 | B-LCCP | LCCPs 49-Cl%
LCCP-B_Conc2.178 | Standard | C20 | C20Cl8 | 1325174 |  | Quan |  | 2.178 | B-LCCP | LCCPs 49-Cl%
LCCP-B_Conc2.178 | Standard | C20 | C20Cl9 | 800208 |  | Quan |  | 2.178 | B-LCCP | LCCPs 49-Cl%
LCCP-B_Conc2.178 | Standard | C20 | C20Cl10 | 303124 |  | Quan |  | 2.178 | B-LCCP | LCCPs 49-Cl%
LCCP-B_Conc2.178 | Standard | C20 | C20Cl11 | 69567 |  | Quan |  | 2.178 | B-LCCP | LCCPs 49-Cl%
LCCP-B_Conc2.178 | Standard | C20 | C20Cl12 | 0 |  | Quan |  | 2.178 | B-LCCP | LCCPs 49-Cl%
LCCP-B_Conc2.178 | Standard | C20 | C20Cl13 | 0 |  | Quan |  | 2.178 | B-LCCP | LCCPs 49-Cl%
LCCP-B_Conc2.178 | Standard | C20 | C20Cl14 | 0 |  | Quan |  | 2.178 | B-LCCP | LCCPs 49-Cl%
LCCP-B_Conc2.178 | Standard | C21 | C21Cl3 | 0 |  | Quan |  | 2.178 | B-LCCP | LCCPs 49-Cl%
LCCP-B_Conc2.178 | Standard | C21 | C21Cl4 | 0 |  | Quan |  | 2.178 | B-LCCP | LCCPs 49-Cl%
LCCP-B_Conc2.178 | Standard | C21 | C21Cl5 | 16884 |  | Quan |  | 2.178 | B-LCCP | LCCPs 49-Cl%
LCCP-B_Conc2.178 | Standard | C21 | C21Cl6 | 0 |  | Quan |  | 2.178 | B-LCCP | LCCPs 49-Cl%
LCCP-B_Conc2.178 | Standard | C21 | C21Cl7 | 226062 |  | Quan |  | 2.178 | B-LCCP | LCCPs 49-Cl%
LCCP-B_Conc2.178 | Standard | C21 | C21Cl8 | 248053 |  | Quan |  | 2.178 | B-LCCP | LCCPs 49-Cl%
LCCP-B_Conc2.178 | Standard | C21 | C21Cl9 | 259939 |  | Quan |  | 2.178 | B-LCCP | LCCPs 49-Cl%
LCCP-B_Conc2.178 | Standard | C21 | C21Cl10 | 55393 |  | Quan |  | 2.178 | B-LCCP | LCCPs 49-Cl%
LCCP-B_Conc2.178 | Standard | C21 | C21Cl11 | 37518 |  | Quan |  | 2.178 | B-LCCP | LCCPs 49-Cl%
LCCP-B_Conc2.178 | Standard | C21 | C21Cl12 | 2035 |  | Quan |  | 2.178 | B-LCCP | LCCPs 49-Cl%
LCCP-B_Conc2.178 | Standard | C21 | C21Cl13 | 0 |  | Quan |  | 2.178 | B-LCCP | LCCPs 49-Cl%
LCCP-B_Conc2.178 | Standard | C21 | C21Cl14 | 0 |  | Quan |  | 2.178 | B-LCCP | LCCPs 49-Cl%
LCCP-B_Conc2.178 | Standard | C22 | C22Cl3 | 0 |  | Quan |  | 2.178 | B-LCCP | LCCPs 49-Cl%
LCCP-B_Conc2.178 | Standard | C22 | C22Cl4 | 0 |  | Quan |  | 2.178 | B-LCCP | LCCPs 49-Cl%
LCCP-B_Conc2.178 | Standard | C22 | C22Cl5 | 2483 |  | Quan |  | 2.178 | B-LCCP | LCCPs 49-Cl%
LCCP-B_Conc2.178 | Standard | C22 | C22Cl6 | 2847 |  | Quan |  | 2.178 | B-LCCP | LCCPs 49-Cl%
LCCP-B_Conc2.178 | Standard | C22 | C22Cl7 | 39116 |  | Quan |  | 2.178 | B-LCCP | LCCPs 49-Cl%
LCCP-B_Conc2.178 | Standard | C22 | C22Cl8 | 63530 |  | Quan |  | 2.178 | B-LCCP | LCCPs 49-Cl%
LCCP-B_Conc2.178 | Standard | C22 | C22Cl9 | 90828 |  | Quan |  | 2.178 | B-LCCP | LCCPs 49-Cl%
LCCP-B_Conc2.178 | Standard | C22 | C22Cl10 | 39956 |  | Quan |  | 2.178 | B-LCCP | LCCPs 49-Cl%
LCCP-B_Conc2.178 | Standard | C22 | C22Cl11 | 17096 |  | Quan |  | 2.178 | B-LCCP | LCCPs 49-Cl%
LCCP-B_Conc2.178 | Standard | C22 | C22Cl12 | 0 |  | Quan |  | 2.178 | B-LCCP | LCCPs 49-Cl%
LCCP-B_Conc2.178 | Standard | C22 | C22Cl13 | 0 |  | Quan |  | 2.178 | B-LCCP | LCCPs 49-Cl%
LCCP-B_Conc2.178 | Standard | C22 | C22Cl14 | 0 |  | Quan |  | 2.178 | B-LCCP | LCCPs 49-Cl%
LCCP-B_Conc2.178 | Standard | C23 | C23Cl3 | 0 |  | Quan |  | 2.178 | B-LCCP | LCCPs 49-Cl%
LCCP-B_Conc2.178 | Standard | C23 | C23Cl4 | 3086 |  | Quan |  | 2.178 | B-LCCP | LCCPs 49-Cl%
LCCP-B_Conc2.178 | Standard | C23 | C23Cl5 | 4406 |  | Quan |  | 2.178 | B-LCCP | LCCPs 49-Cl%
LCCP-B_Conc2.178 | Standard | C23 | C23Cl6 | 578 |  | Quan |  | 2.178 | B-LCCP | LCCPs 49-Cl%
LCCP-B_Conc2.178 | Standard | C23 | C23Cl7 | 7721 |  | Quan |  | 2.178 | B-LCCP | LCCPs 49-Cl%
LCCP-B_Conc2.178 | Standard | C23 | C23Cl8 | 23005 |  | Quan |  | 2.178 | B-LCCP | LCCPs 49-Cl%
LCCP-B_Conc2.178 | Standard | C23 | C23Cl9 | 627 |  | Quan |  | 2.178 | B-LCCP | LCCPs 49-Cl%
LCCP-B_Conc2.178 | Standard | C23 | C23Cl10 | 21170 |  | Quan |  | 2.178 | B-LCCP | LCCPs 49-Cl%
LCCP-B_Conc2.178 | Standard | C23 | C23Cl11 | 2551 |  | Quan |  | 2.178 | B-LCCP | LCCPs 49-Cl%
LCCP-B_Conc2.178 | Standard | C23 | C23Cl12 | 0 |  | Quan |  | 2.178 | B-LCCP | LCCPs 49-Cl%
LCCP-B_Conc2.178 | Standard | C23 | C23Cl13 | 0 |  | Quan |  | 2.178 | B-LCCP | LCCPs 49-Cl%
LCCP-B_Conc2.178 | Standard | C23 | C23Cl14 | 0 |  | Quan |  | 2.178 | B-LCCP | LCCPs 49-Cl%
LCCP-B_Conc2.178 | Standard | C24 | C24Cl3 | 0 |  | Quan |  | 2.178 | B-LCCP | LCCPs 49-Cl%
LCCP-B_Conc2.178 | Standard | C24 | C24Cl4 | 0 |  | Quan |  | 2.178 | B-LCCP | LCCPs 49-Cl%
LCCP-B_Conc2.178 | Standard | C24 | C24Cl5 | 3308 |  | Quan |  | 2.178 | B-LCCP | LCCPs 49-Cl%
LCCP-B_Conc2.178 | Standard | C24 | C24Cl6 | 0 |  | Quan |  | 2.178 | B-LCCP | LCCPs 49-Cl%
LCCP-B_Conc2.178 | Standard | C24 | C24Cl7 | 0 |  | Quan |  | 2.178 | B-LCCP | LCCPs 49-Cl%
LCCP-B_Conc2.178 | Standard | C24 | C24Cl8 | 3855 |  | Quan |  | 2.178 | B-LCCP | LCCPs 49-Cl%
LCCP-B_Conc2.178 | Standard | C24 | C24Cl9 | 381 |  | Quan |  | 2.178 | B-LCCP | LCCPs 49-Cl%
LCCP-B_Conc2.178 | Standard | C24 | C24Cl10 | 9399 |  | Quan |  | 2.178 | B-LCCP | LCCPs 49-Cl%
LCCP-B_Conc2.178 | Standard | C24 | C24Cl11 | 566 |  | Quan |  | 2.178 | B-LCCP | LCCPs 49-Cl%
LCCP-B_Conc2.178 | Standard | C24 | C24Cl12 | 0 |  | Quan |  | 2.178 | B-LCCP | LCCPs 49-Cl%
LCCP-B_Conc2.178 | Standard | C24 | C24Cl13 | 0 |  | Quan |  | 2.178 | B-LCCP | LCCPs 49-Cl%
LCCP-B_Conc2.178 | Standard | C24 | C24Cl14 | 0 |  | Quan |  | 2.178 | B-LCCP | LCCPs 49-Cl%
LCCP-B_Conc2.178 | Standard | C25 | C25Cl3 | 0 |  | Quan |  | 2.178 | B-LCCP | LCCPs 49-Cl%
LCCP-B_Conc2.178 | Standard | C25 | C25Cl4 | 23415 |  | Quan |  | 2.178 | B-LCCP | LCCPs 49-Cl%
LCCP-B_Conc2.178 | Standard | C25 | C25Cl5 | 4752 |  | Quan |  | 2.178 | B-LCCP | LCCPs 49-Cl%
LCCP-B_Conc2.178 | Standard | C25 | C25Cl6 | 0 |  | Quan |  | 2.178 | B-LCCP | LCCPs 49-Cl%
LCCP-B_Conc2.178 | Standard | C25 | C25Cl7 | 12125 |  | Quan |  | 2.178 | B-LCCP | LCCPs 49-Cl%
LCCP-B_Conc2.178 | Standard | C25 | C25Cl8 | 663 |  | Quan |  | 2.178 | B-LCCP | LCCPs 49-Cl%
LCCP-B_Conc2.178 | Standard | C25 | C25Cl9 | 6373 |  | Quan |  | 2.178 | B-LCCP | LCCPs 49-Cl%
LCCP-B_Conc2.178 | Standard | C25 | C25Cl10 | 0 |  | Quan |  | 2.178 | B-LCCP | LCCPs 49-Cl%
LCCP-B_Conc2.178 | Standard | C25 | C25Cl11 | 600 |  | Quan |  | 2.178 | B-LCCP | LCCPs 49-Cl%
LCCP-B_Conc2.178 | Standard | C25 | C25Cl12 | 0 |  | Quan |  | 2.178 | B-LCCP | LCCPs 49-Cl%
LCCP-B_Conc2.178 | Standard | C25 | C25Cl13 | 0 |  | Quan |  | 2.178 | B-LCCP | LCCPs 49-Cl%
LCCP-B_Conc2.178 | Standard | C25 | C25Cl14 | 0 |  | Quan |  | 2.178 | B-LCCP | LCCPs 49-Cl%
LCCP-B_Conc2.178 | Standard | C26 | C26Cl3 | 0 |  | Quan |  | 2.178 | B-LCCP | LCCPs 49-Cl%
LCCP-B_Conc2.178 | Standard | C26 | C26Cl4 | 251825 |  | Quan |  | 2.178 | B-LCCP | LCCPs 49-Cl%
LCCP-B_Conc2.178 | Standard | C26 | C26Cl5 | 11033 |  | Quan |  | 2.178 | B-LCCP | LCCPs 49-Cl%
LCCP-B_Conc2.178 | Standard | C26 | C26Cl6 | 978 |  | Quan |  | 2.178 | B-LCCP | LCCPs 49-Cl%
LCCP-B_Conc2.178 | Standard | C26 | C26Cl7 | 0 |  | Quan |  | 2.178 | B-LCCP | LCCPs 49-Cl%
LCCP-B_Conc2.178 | Standard | C26 | C26Cl8 | 0 |  | Quan |  | 2.178 | B-LCCP | LCCPs 49-Cl%
LCCP-B_Conc2.178 | Standard | C26 | C26Cl9 | 0 |  | Quan |  | 2.178 | B-LCCP | LCCPs 49-Cl%
LCCP-B_Conc2.178 | Standard | C26 | C26Cl10 | 0 |  | Quan |  | 2.178 | B-LCCP | LCCPs 49-Cl%
LCCP-B_Conc2.178 | Standard | C26 | C26Cl11 | 346988 |  | Quan |  | 2.178 | B-LCCP | LCCPs 49-Cl%
LCCP-B_Conc2.178 | Standard | C26 | C26Cl12 | 1770 |  | Quan |  | 2.178 | B-LCCP | LCCPs 49-Cl%
LCCP-B_Conc2.178 | Standard | C26 | C26Cl13 | 0 |  | Quan |  | 2.178 | B-LCCP | LCCPs 49-Cl%
LCCP-B_Conc2.178 | Standard | C26 | C26Cl14 | 0 |  | Quan |  | 2.178 | B-LCCP | LCCPs 49-Cl%
LCCP-B_Conc2.178 | Standard | C27 | C27Cl3 | 0 |  | Quan |  | 2.178 | B-LCCP | LCCPs 49-Cl%
LCCP-B_Conc2.178 | Standard | C27 | C27Cl4 | 30934 |  | Quan |  | 2.178 | B-LCCP | LCCPs 49-Cl%
LCCP-B_Conc2.178 | Standard | C27 | C27Cl5 | 3351 |  | Quan |  | 2.178 | B-LCCP | LCCPs 49-Cl%
LCCP-B_Conc2.178 | Standard | C27 | C27Cl6 | 511 |  | Quan |  | 2.178 | B-LCCP | LCCPs 49-Cl%
LCCP-B_Conc2.178 | Standard | C27 | C27Cl7 | 0 |  | Quan |  | 2.178 | B-LCCP | LCCPs 49-Cl%
LCCP-B_Conc2.178 | Standard | C27 | C27Cl8 | 7467 |  | Quan |  | 2.178 | B-LCCP | LCCPs 49-Cl%
LCCP-B_Conc2.178 | Standard | C27 | C27Cl9 | 0 |  | Quan |  | 2.178 | B-LCCP | LCCPs 49-Cl%
LCCP-B_Conc2.178 | Standard | C27 | C27Cl10 | 0 |  | Quan |  | 2.178 | B-LCCP | LCCPs 49-Cl%
LCCP-B_Conc2.178 | Standard | C27 | C27Cl11 | 0 |  | Quan |  | 2.178 | B-LCCP | LCCPs 49-Cl%
LCCP-B_Conc2.178 | Standard | C27 | C27Cl12 | 273 |  | Quan |  | 2.178 | B-LCCP | LCCPs 49-Cl%
LCCP-B_Conc2.178 | Standard | C27 | C27Cl13 | 0 |  | Quan |  | 2.178 | B-LCCP | LCCPs 49-Cl%
LCCP-B_Conc2.178 | Standard | C27 | C27Cl14 | 0 |  | Quan |  | 2.178 | B-LCCP | LCCPs 49-Cl%
LCCP-B_Conc2.178 | Standard | C28 | C28Cl3 | 0 |  | Quan |  | 2.178 | B-LCCP | LCCPs 49-Cl%
LCCP-B_Conc2.178 | Standard | C28 | C28Cl4 | 104764 |  | Quan |  | 2.178 | B-LCCP | LCCPs 49-Cl%
LCCP-B_Conc2.178 | Standard | C28 | C28Cl5 | 5964 |  | Quan |  | 2.178 | B-LCCP | LCCPs 49-Cl%
LCCP-B_Conc2.178 | Standard | C28 | C28Cl6 | 580 |  | Quan |  | 2.178 | B-LCCP | LCCPs 49-Cl%
LCCP-B_Conc2.178 | Standard | C28 | C28Cl7 | 487 |  | Quan |  | 2.178 | B-LCCP | LCCPs 49-Cl%
LCCP-B_Conc2.178 | Standard | C28 | C28Cl8 | 3089 |  | Quan |  | 2.178 | B-LCCP | LCCPs 49-Cl%
LCCP-B_Conc2.178 | Standard | C28 | C28Cl9 | 0 |  | Quan |  | 2.178 | B-LCCP | LCCPs 49-Cl%
LCCP-B_Conc2.178 | Standard | C28 | C28Cl10 | 0 |  | Quan |  | 2.178 | B-LCCP | LCCPs 49-Cl%
LCCP-B_Conc2.178 | Standard | C28 | C28Cl11 | 132248 |  | Quan |  | 2.178 | B-LCCP | LCCPs 49-Cl%
LCCP-B_Conc2.178 | Standard | C28 | C28Cl12 | 4075 |  | Quan |  | 2.178 | B-LCCP | LCCPs 49-Cl%
LCCP-B_Conc2.178 | Standard | C28 | C28Cl13 | 0 |  | Quan |  | 2.178 | B-LCCP | LCCPs 49-Cl%
LCCP-B_Conc2.178 | Standard | C28 | C28Cl14 | 0 |  | Quan |  | 2.178 | B-LCCP | LCCPs 49-Cl%
LCCP-B_Conc2.178 | Standard | C29 | C29Cl3 | 0 |  | Quan |  | 2.178 | B-LCCP | LCCPs 49-Cl%
LCCP-B_Conc2.178 | Standard | C29 | C29Cl4 | 0 |  | Quan |  | 2.178 | B-LCCP | LCCPs 49-Cl%
LCCP-B_Conc2.178 | Standard | C29 | C29Cl5 | 37452 |  | Quan |  | 2.178 | B-LCCP | LCCPs 49-Cl%
LCCP-B_Conc2.178 | Standard | C29 | C29Cl6 | 625 |  | Quan |  | 2.178 | B-LCCP | LCCPs 49-Cl%
LCCP-B_Conc2.178 | Standard | C29 | C29Cl7 | 1355 |  | Quan |  | 2.178 | B-LCCP | LCCPs 49-Cl%
LCCP-B_Conc2.178 | Standard | C29 | C29Cl8 | 0 |  | Quan |  | 2.178 | B-LCCP | LCCPs 49-Cl%
LCCP-B_Conc2.178 | Standard | C29 | C29Cl9 | 0 |  | Quan |  | 2.178 | B-LCCP | LCCPs 49-Cl%
LCCP-B_Conc2.178 | Standard | C29 | C29Cl10 | 0 |  | Quan |  | 2.178 | B-LCCP | LCCPs 49-Cl%
LCCP-B_Conc2.178 | Standard | C29 | C29Cl11 | 0 |  | Quan |  | 2.178 | B-LCCP | LCCPs 49-Cl%
LCCP-B_Conc2.178 | Standard | C29 | C29Cl12 | 245930 |  | Quan |  | 2.178 | B-LCCP | LCCPs 49-Cl%
LCCP-B_Conc2.178 | Standard | C29 | C29Cl13 | 0 |  | Quan |  | 2.178 | B-LCCP | LCCPs 49-Cl%
LCCP-B_Conc2.178 | Standard | C29 | C29Cl14 | 0 |  | Quan |  | 2.178 | B-LCCP | LCCPs 49-Cl%
LCCP-B_Conc2.178 | Standard | C30 | C30Cl3 | 0 |  | Quan |  | 2.178 | B-LCCP | LCCPs 49-Cl%
LCCP-B_Conc2.178 | Standard | C30 | C30Cl4 | 34651 |  | Quan |  | 2.178 | B-LCCP | LCCPs 49-Cl%
LCCP-B_Conc2.178 | Standard | C30 | C30Cl5 | 3707 |  | Quan |  | 2.178 | B-LCCP | LCCPs 49-Cl%
LCCP-B_Conc2.178 | Standard | C30 | C30Cl6 | 1986 |  | Quan |  | 2.178 | B-LCCP | LCCPs 49-Cl%
LCCP-B_Conc2.178 | Standard | C30 | C30Cl7 | 862 |  | Quan |  | 2.178 | B-LCCP | LCCPs 49-Cl%
LCCP-B_Conc2.178 | Standard | C30 | C30Cl8 | 0 |  | Quan |  | 2.178 | B-LCCP | LCCPs 49-Cl%
LCCP-B_Conc2.178 | Standard | C30 | C30Cl9 | 0 |  | Quan |  | 2.178 | B-LCCP | LCCPs 49-Cl%
LCCP-B_Conc2.178 | Standard | C30 | C30Cl10 | 0 |  | Quan |  | 2.178 | B-LCCP | LCCPs 49-Cl%
LCCP-B_Conc2.178 | Standard | C30 | C30Cl11 | 0 |  | Quan |  | 2.178 | B-LCCP | LCCPs 49-Cl%
LCCP-B_Conc2.178 | Standard | C30 | C30Cl12 | 5502 |  | Quan |  | 2.178 | B-LCCP | LCCPs 49-Cl%
LCCP-B_Conc2.178 | Standard | C30 | C30Cl13 | 0 |  | Quan |  | 2.178 | B-LCCP | LCCPs 49-Cl%
LCCP-B_Conc2.178 | Standard | C30 | C30Cl14 | 0 |  | Quan |  | 2.178 | B-LCCP | LCCPs 49-Cl%
LCCP-C_Conc2.36 | Standard | C18 | C18Cl3 | 0 |  | Quan |  | 2.36 | C-LCCP | CW40
LCCP-C_Conc2.36 | Standard | C18 | C18Cl4 | 30973 |  | Quan |  | 2.36 | C-LCCP | CW40
LCCP-C_Conc2.36 | Standard | C18 | C18Cl5 | 296240 |  | Quan |  | 2.36 | C-LCCP | CW40
LCCP-C_Conc2.36 | Standard | C18 | C18Cl6 | 626866 |  | Quan |  | 2.36 | C-LCCP | CW40
LCCP-C_Conc2.36 | Standard | C18 | C18Cl7 | 361339 |  | Quan |  | 2.36 | C-LCCP | CW40
LCCP-C_Conc2.36 | Standard | C18 | C18Cl8 | 289521 |  | Quan |  | 2.36 | C-LCCP | CW40
LCCP-C_Conc2.36 | Standard | C18 | C18Cl9 | 82539 |  | Quan |  | 2.36 | C-LCCP | CW40
LCCP-C_Conc2.36 | Standard | C18 | C18Cl10 | 7354 |  | Quan |  | 2.36 | C-LCCP | CW40
LCCP-C_Conc2.36 | Standard | C18 | C18Cl11 | 608 |  | Quan |  | 2.36 | C-LCCP | CW40
LCCP-C_Conc2.36 | Standard | C18 | C18Cl12 | 0 |  | Quan |  | 2.36 | C-LCCP | CW40
LCCP-C_Conc2.36 | Standard | C18 | C18Cl13 | 0 |  | Quan |  | 2.36 | C-LCCP | CW40
LCCP-C_Conc2.36 | Standard | C18 | C18Cl14 | 0 |  | Quan |  | 2.36 | C-LCCP | CW40
LCCP-C_Conc2.36 | Standard | C19 | C19Cl3 | 0 |  | Quan |  | 2.36 | C-LCCP | CW40
LCCP-C_Conc2.36 | Standard | C19 | C19Cl4 | 224939 |  | Quan |  | 2.36 | C-LCCP | CW40
LCCP-C_Conc2.36 | Standard | C19 | C19Cl5 | 1400340 |  | Quan |  | 2.36 | C-LCCP | CW40
LCCP-C_Conc2.36 | Standard | C19 | C19Cl6 | 3288743 |  | Quan |  | 2.36 | C-LCCP | CW40
LCCP-C_Conc2.36 | Standard | C19 | C19Cl7 | 3923847 |  | Quan |  | 2.36 | C-LCCP | CW40
LCCP-C_Conc2.36 | Standard | C19 | C19Cl8 | 2332687 |  | Quan |  | 2.36 | C-LCCP | CW40
LCCP-C_Conc2.36 | Standard | C19 | C19Cl9 | 740743 |  | Quan |  | 2.36 | C-LCCP | CW40
LCCP-C_Conc2.36 | Standard | C19 | C19Cl10 | 130475 |  | Quan |  | 2.36 | C-LCCP | CW40
LCCP-C_Conc2.36 | Standard | C19 | C19Cl11 | 12391 |  | Quan |  | 2.36 | C-LCCP | CW40
LCCP-C_Conc2.36 | Standard | C19 | C19Cl12 | 114 |  | Quan |  | 2.36 | C-LCCP | CW40
LCCP-C_Conc2.36 | Standard | C19 | C19Cl13 | 0 |  | Quan |  | 2.36 | C-LCCP | CW40
LCCP-C_Conc2.36 | Standard | C19 | C19Cl14 | 0 |  | Quan |  | 2.36 | C-LCCP | CW40
LCCP-C_Conc2.36 | Standard | C20 | C20Cl3 | 0 |  | Quan |  | 2.36 | C-LCCP | CW40
LCCP-C_Conc2.36 | Standard | C20 | C20Cl4 | 491653 |  | Quan |  | 2.36 | C-LCCP | CW40
LCCP-C_Conc2.36 | Standard | C20 | C20Cl5 | 2798652 |  | Quan |  | 2.36 | C-LCCP | CW40
LCCP-C_Conc2.36 | Standard | C20 | C20Cl6 | 6560718 |  | Quan |  | 2.36 | C-LCCP | CW40
LCCP-C_Conc2.36 | Standard | C20 | C20Cl7 | 8758591 |  | Quan |  | 2.36 | C-LCCP | CW40
LCCP-C_Conc2.36 | Standard | C20 | C20Cl8 | 6325892 |  | Quan |  | 2.36 | C-LCCP | CW40
LCCP-C_Conc2.36 | Standard | C20 | C20Cl9 | 2421397 |  | Quan |  | 2.36 | C-LCCP | CW40
LCCP-C_Conc2.36 | Standard | C20 | C20Cl10 | 572572 |  | Quan |  | 2.36 | C-LCCP | CW40
LCCP-C_Conc2.36 | Standard | C20 | C20Cl11 | 87663 |  | Quan |  | 2.36 | C-LCCP | CW40
LCCP-C_Conc2.36 | Standard | C20 | C20Cl12 | 0 |  | Quan |  | 2.36 | C-LCCP | CW40
LCCP-C_Conc2.36 | Standard | C20 | C20Cl13 | 0 |  | Quan |  | 2.36 | C-LCCP | CW40
LCCP-C_Conc2.36 | Standard | C20 | C20Cl14 | 0 |  | Quan |  | 2.36 | C-LCCP | CW40
LCCP-C_Conc2.36 | Standard | C21 | C21Cl3 | 0 |  | Quan |  | 2.36 | C-LCCP | CW40
LCCP-C_Conc2.36 | Standard | C21 | C21Cl4 | 598566 |  | Quan |  | 2.36 | C-LCCP | CW40
LCCP-C_Conc2.36 | Standard | C21 | C21Cl5 | 3648384 |  | Quan |  | 2.36 | C-LCCP | CW40
LCCP-C_Conc2.36 | Standard | C21 | C21Cl6 | 8781712 |  | Quan |  | 2.36 | C-LCCP | CW40
LCCP-C_Conc2.36 | Standard | C21 | C21Cl7 | 12527876 |  | Quan |  | 2.36 | C-LCCP | CW40
LCCP-C_Conc2.36 | Standard | C21 | C21Cl8 | 10027766 |  | Quan |  | 2.36 | C-LCCP | CW40
LCCP-C_Conc2.36 | Standard | C21 | C21Cl9 | 4839449 |  | Quan |  | 2.36 | C-LCCP | CW40
LCCP-C_Conc2.36 | Standard | C21 | C21Cl10 | 1338885 |  | Quan |  | 2.36 | C-LCCP | CW40
LCCP-C_Conc2.36 | Standard | C21 | C21Cl11 | 261999 |  | Quan |  | 2.36 | C-LCCP | CW40
LCCP-C_Conc2.36 | Standard | C21 | C21Cl12 | 29872 |  | Quan |  | 2.36 | C-LCCP | CW40
LCCP-C_Conc2.36 | Standard | C21 | C21Cl13 | 0 |  | Quan |  | 2.36 | C-LCCP | CW40
LCCP-C_Conc2.36 | Standard | C21 | C21Cl14 | 0 |  | Quan |  | 2.36 | C-LCCP | CW40
LCCP-C_Conc2.36 | Standard | C22 | C22Cl3 | 0 |  | Quan |  | 2.36 | C-LCCP | CW40
LCCP-C_Conc2.36 | Standard | C22 | C22Cl4 | 650146 |  | Quan |  | 2.36 | C-LCCP | CW40
LCCP-C_Conc2.36 | Standard | C22 | C22Cl5 | 3603103 |  | Quan |  | 2.36 | C-LCCP | CW40
LCCP-C_Conc2.36 | Standard | C22 | C22Cl6 | 8468320 |  | Quan |  | 2.36 | C-LCCP | CW40
LCCP-C_Conc2.36 | Standard | C22 | C22Cl7 | 13645971 |  | Quan |  | 2.36 | C-LCCP | CW40
LCCP-C_Conc2.36 | Standard | C22 | C22Cl8 | 12502581 |  | Quan |  | 2.36 | C-LCCP | CW40
LCCP-C_Conc2.36 | Standard | C22 | C22Cl9 | 7011339 |  | Quan |  | 2.36 | C-LCCP | CW40
LCCP-C_Conc2.36 | Standard | C22 | C22Cl10 | 2382447 |  | Quan |  | 2.36 | C-LCCP | CW40
LCCP-C_Conc2.36 | Standard | C22 | C22Cl11 | 537465 |  | Quan |  | 2.36 | C-LCCP | CW40
LCCP-C_Conc2.36 | Standard | C22 | C22Cl12 | 84305 |  | Quan |  | 2.36 | C-LCCP | CW40
LCCP-C_Conc2.36 | Standard | C22 | C22Cl13 | 0 |  | Quan |  | 2.36 | C-LCCP | CW40
LCCP-C_Conc2.36 | Standard | C22 | C22Cl14 | 0 |  | Quan |  | 2.36 | C-LCCP | CW40
LCCP-C_Conc2.36 | Standard | C23 | C23Cl3 | 0 |  | Quan |  | 2.36 | C-LCCP | CW40
LCCP-C_Conc2.36 | Standard | C23 | C23Cl4 | 569485 |  | Quan |  | 2.36 | C-LCCP | CW40
LCCP-C_Conc2.36 | Standard | C23 | C23Cl5 | 3024043 |  | Quan |  | 2.36 | C-LCCP | CW40
LCCP-C_Conc2.36 | Standard | C23 | C23Cl6 | 7709851 |  | Quan |  | 2.36 | C-LCCP | CW40
LCCP-C_Conc2.36 | Standard | C23 | C23Cl7 | 12778584 |  | Quan |  | 2.36 | C-LCCP | CW40
LCCP-C_Conc2.36 | Standard | C23 | C23Cl8 | 13095562 |  | Quan |  | 2.36 | C-LCCP | CW40
LCCP-C_Conc2.36 | Standard | C23 | C23Cl9 | 7956369 |  | Quan |  | 2.36 | C-LCCP | CW40
LCCP-C_Conc2.36 | Standard | C23 | C23Cl10 | 3236311 |  | Quan |  | 2.36 | C-LCCP | CW40
LCCP-C_Conc2.36 | Standard | C23 | C23Cl11 | 878579 |  | Quan |  | 2.36 | C-LCCP | CW40
LCCP-C_Conc2.36 | Standard | C23 | C23Cl12 | 185588 |  | Quan |  | 2.36 | C-LCCP | CW40
LCCP-C_Conc2.36 | Standard | C23 | C23Cl13 | 0 |  | Quan |  | 2.36 | C-LCCP | CW40
LCCP-C_Conc2.36 | Standard | C23 | C23Cl14 | 0 |  | Quan |  | 2.36 | C-LCCP | CW40
LCCP-C_Conc2.36 | Standard | C24 | C24Cl3 | 0 |  | Quan |  | 2.36 | C-LCCP | CW40
LCCP-C_Conc2.36 | Standard | C24 | C24Cl4 | 299207 |  | Quan |  | 2.36 | C-LCCP | CW40
LCCP-C_Conc2.36 | Standard | C24 | C24Cl5 | 2108542 |  | Quan |  | 2.36 | C-LCCP | CW40
LCCP-C_Conc2.36 | Standard | C24 | C24Cl6 | 5670000 |  | Quan |  | 2.36 | C-LCCP | CW40
LCCP-C_Conc2.36 | Standard | C24 | C24Cl7 | 10217684 |  | Quan |  | 2.36 | C-LCCP | CW40
LCCP-C_Conc2.36 | Standard | C24 | C24Cl8 | 11479269 |  | Quan |  | 2.36 | C-LCCP | CW40
LCCP-C_Conc2.36 | Standard | C24 | C24Cl9 | 7920080 |  | Quan |  | 2.36 | C-LCCP | CW40
LCCP-C_Conc2.36 | Standard | C24 | C24Cl10 | 3743913 |  | Quan |  | 2.36 | C-LCCP | CW40
LCCP-C_Conc2.36 | Standard | C24 | C24Cl11 | 1169533 |  | Quan |  | 2.36 | C-LCCP | CW40
LCCP-C_Conc2.36 | Standard | C24 | C24Cl12 | 238697 |  | Quan |  | 2.36 | C-LCCP | CW40
LCCP-C_Conc2.36 | Standard | C24 | C24Cl13 | 0 |  | Quan |  | 2.36 | C-LCCP | CW40
LCCP-C_Conc2.36 | Standard | C24 | C24Cl14 | 0 |  | Quan |  | 2.36 | C-LCCP | CW40
LCCP-C_Conc2.36 | Standard | C25 | C25Cl3 | 0 |  | Quan |  | 2.36 | C-LCCP | CW40
LCCP-C_Conc2.36 | Standard | C25 | C25Cl4 | 414865 |  | Quan |  | 2.36 | C-LCCP | CW40
LCCP-C_Conc2.36 | Standard | C25 | C25Cl5 | 1490133 |  | Quan |  | 2.36 | C-LCCP | CW40
LCCP-C_Conc2.36 | Standard | C25 | C25Cl6 | 3778649 |  | Quan |  | 2.36 | C-LCCP | CW40
LCCP-C_Conc2.36 | Standard | C25 | C25Cl7 | 7685371 |  | Quan |  | 2.36 | C-LCCP | CW40
LCCP-C_Conc2.36 | Standard | C25 | C25Cl8 | 9437568 |  | Quan |  | 2.36 | C-LCCP | CW40
LCCP-C_Conc2.36 | Standard | C25 | C25Cl9 | 7532804 |  | Quan |  | 2.36 | C-LCCP | CW40
LCCP-C_Conc2.36 | Standard | C25 | C25Cl10 | 3761876 |  | Quan |  | 2.36 | C-LCCP | CW40
LCCP-C_Conc2.36 | Standard | C25 | C25Cl11 | 1402665 |  | Quan |  | 2.36 | C-LCCP | CW40
LCCP-C_Conc2.36 | Standard | C25 | C25Cl12 | 333809 |  | Quan |  | 2.36 | C-LCCP | CW40
LCCP-C_Conc2.36 | Standard | C25 | C25Cl13 | 68867 |  | Quan |  | 2.36 | C-LCCP | CW40
LCCP-C_Conc2.36 | Standard | C25 | C25Cl14 | 0 |  | Quan |  | 2.36 | C-LCCP | CW40
LCCP-C_Conc2.36 | Standard | C26 | C26Cl3 | 0 |  | Quan |  | 2.36 | C-LCCP | CW40
LCCP-C_Conc2.36 | Standard | C26 | C26Cl4 | 438896 |  | Quan |  | 2.36 | C-LCCP | CW40
LCCP-C_Conc2.36 | Standard | C26 | C26Cl5 | 931016 |  | Quan |  | 2.36 | C-LCCP | CW40
LCCP-C_Conc2.36 | Standard | C26 | C26Cl6 | 2681139 |  | Quan |  | 2.36 | C-LCCP | CW40
LCCP-C_Conc2.36 | Standard | C26 | C26Cl7 | 5155235 |  | Quan |  | 2.36 | C-LCCP | CW40
LCCP-C_Conc2.36 | Standard | C26 | C26Cl8 | 7083286 |  | Quan |  | 2.36 | C-LCCP | CW40
LCCP-C_Conc2.36 | Standard | C26 | C26Cl9 | 5964915 |  | Quan |  | 2.36 | C-LCCP | CW40
LCCP-C_Conc2.36 | Standard | C26 | C26Cl10 | 3289288 |  | Quan |  | 2.36 | C-LCCP | CW40
LCCP-C_Conc2.36 | Standard | C26 | C26Cl11 | 1848565 |  | Quan |  | 2.36 | C-LCCP | CW40
LCCP-C_Conc2.36 | Standard | C26 | C26Cl12 | 453726 |  | Quan |  | 2.36 | C-LCCP | CW40
LCCP-C_Conc2.36 | Standard | C26 | C26Cl13 | 100463 |  | Quan |  | 2.36 | C-LCCP | CW40
LCCP-C_Conc2.36 | Standard | C26 | C26Cl14 | 0 |  | Quan |  | 2.36 | C-LCCP | CW40
LCCP-C_Conc2.36 | Standard | C27 | C27Cl3 | 0 |  | Quan |  | 2.36 | C-LCCP | CW40
LCCP-C_Conc2.36 | Standard | C27 | C27Cl4 | 633076 |  | Quan |  | 2.36 | C-LCCP | CW40
LCCP-C_Conc2.36 | Standard | C27 | C27Cl5 | 589451 |  | Quan |  | 2.36 | C-LCCP | CW40
LCCP-C_Conc2.36 | Standard | C27 | C27Cl6 | 1608560 |  | Quan |  | 2.36 | C-LCCP | CW40
LCCP-C_Conc2.36 | Standard | C27 | C27Cl7 | 3399225 |  | Quan |  | 2.36 | C-LCCP | CW40
LCCP-C_Conc2.36 | Standard | C27 | C27Cl8 | 4978875 |  | Quan |  | 2.36 | C-LCCP | CW40
LCCP-C_Conc2.36 | Standard | C27 | C27Cl9 | 4739425 |  | Quan |  | 2.36 | C-LCCP | CW40
LCCP-C_Conc2.36 | Standard | C27 | C27Cl10 | 3057511 |  | Quan |  | 2.36 | C-LCCP | CW40
LCCP-C_Conc2.36 | Standard | C27 | C27Cl11 | 728582 |  | Quan |  | 2.36 | C-LCCP | CW40
LCCP-C_Conc2.36 | Standard | C27 | C27Cl12 | 494196 |  | Quan |  | 2.36 | C-LCCP | CW40
LCCP-C_Conc2.36 | Standard | C27 | C27Cl13 | 117136 |  | Quan |  | 2.36 | C-LCCP | CW40
LCCP-C_Conc2.36 | Standard | C27 | C27Cl14 | 0 |  | Quan |  | 2.36 | C-LCCP | CW40
LCCP-C_Conc2.36 | Standard | C28 | C28Cl3 | 0 |  | Quan |  | 2.36 | C-LCCP | CW40
LCCP-C_Conc2.36 | Standard | C28 | C28Cl4 | 136329 |  | Quan |  | 2.36 | C-LCCP | CW40
LCCP-C_Conc2.36 | Standard | C28 | C28Cl5 | 341052 |  | Quan |  | 2.36 | C-LCCP | CW40
LCCP-C_Conc2.36 | Standard | C28 | C28Cl6 | 979891 |  | Quan |  | 2.36 | C-LCCP | CW40
LCCP-C_Conc2.36 | Standard | C28 | C28Cl7 | 2237389 |  | Quan |  | 2.36 | C-LCCP | CW40
LCCP-C_Conc2.36 | Standard | C28 | C28Cl8 | 3476136 |  | Quan |  | 2.36 | C-LCCP | CW40
LCCP-C_Conc2.36 | Standard | C28 | C28Cl9 | 3422836 |  | Quan |  | 2.36 | C-LCCP | CW40
LCCP-C_Conc2.36 | Standard | C28 | C28Cl10 | 2402830 |  | Quan |  | 2.36 | C-LCCP | CW40
LCCP-C_Conc2.36 | Standard | C28 | C28Cl11 | 1329318 |  | Quan |  | 2.36 | C-LCCP | CW40
LCCP-C_Conc2.36 | Standard | C28 | C28Cl12 | 518442 |  | Quan |  | 2.36 | C-LCCP | CW40
LCCP-C_Conc2.36 | Standard | C28 | C28Cl13 | 131398 |  | Quan |  | 2.36 | C-LCCP | CW40
LCCP-C_Conc2.36 | Standard | C28 | C28Cl14 | 0 |  | Quan |  | 2.36 | C-LCCP | CW40
LCCP-C_Conc2.36 | Standard | C29 | C29Cl3 | 0 |  | Quan |  | 2.36 | C-LCCP | CW40
LCCP-C_Conc2.36 | Standard | C29 | C29Cl4 | 0 |  | Quan |  | 2.36 | C-LCCP | CW40
LCCP-C_Conc2.36 | Standard | C29 | C29Cl5 | 260837 |  | Quan |  | 2.36 | C-LCCP | CW40
LCCP-C_Conc2.36 | Standard | C29 | C29Cl6 | 609337 |  | Quan |  | 2.36 | C-LCCP | CW40
LCCP-C_Conc2.36 | Standard | C29 | C29Cl7 | 1452067 |  | Quan |  | 2.36 | C-LCCP | CW40
LCCP-C_Conc2.36 | Standard | C29 | C29Cl8 | 2382480 |  | Quan |  | 2.36 | C-LCCP | CW40
LCCP-C_Conc2.36 | Standard | C29 | C29Cl9 | 2590477 |  | Quan |  | 2.36 | C-LCCP | CW40
LCCP-C_Conc2.36 | Standard | C29 | C29Cl10 | 2009162 |  | Quan |  | 2.36 | C-LCCP | CW40
LCCP-C_Conc2.36 | Standard | C29 | C29Cl11 | 1124606 |  | Quan |  | 2.36 | C-LCCP | CW40
LCCP-C_Conc2.36 | Standard | C29 | C29Cl12 | 909752 |  | Quan |  | 2.36 | C-LCCP | CW40
LCCP-C_Conc2.36 | Standard | C29 | C29Cl13 | 141586 |  | Quan |  | 2.36 | C-LCCP | CW40
LCCP-C_Conc2.36 | Standard | C29 | C29Cl14 | 0 |  | Quan |  | 2.36 | C-LCCP | CW40
LCCP-C_Conc2.36 | Standard | C30 | C30Cl3 | 0 |  | Quan |  | 2.36 | C-LCCP | CW40
LCCP-C_Conc2.36 | Standard | C30 | C30Cl4 | 50063 |  | Quan |  | 2.36 | C-LCCP | CW40
LCCP-C_Conc2.36 | Standard | C30 | C30Cl5 | 46575 |  | Quan |  | 2.36 | C-LCCP | CW40
LCCP-C_Conc2.36 | Standard | C30 | C30Cl6 | 323775 |  | Quan |  | 2.36 | C-LCCP | CW40
LCCP-C_Conc2.36 | Standard | C30 | C30Cl7 | 926638 |  | Quan |  | 2.36 | C-LCCP | CW40
LCCP-C_Conc2.36 | Standard | C30 | C30Cl8 | 1506614 |  | Quan |  | 2.36 | C-LCCP | CW40
LCCP-C_Conc2.36 | Standard | C30 | C30Cl9 | 1818546 |  | Quan |  | 2.36 | C-LCCP | CW40
LCCP-C_Conc2.36 | Standard | C30 | C30Cl10 | 1530257 |  | Quan |  | 2.36 | C-LCCP | CW40
LCCP-C_Conc2.36 | Standard | C30 | C30Cl11 | 926417 |  | Quan |  | 2.36 | C-LCCP | CW40
LCCP-C_Conc2.36 | Standard | C30 | C30Cl12 | 487686 |  | Quan |  | 2.36 | C-LCCP | CW40
LCCP-C_Conc2.36 | Standard | C30 | C30Cl13 | 156569 |  | Quan |  | 2.36 | C-LCCP | CW40
LCCP-C_Conc2.36 | Standard | C30 | C30Cl14 | 0 |  | Quan |  | 2.36 | C-LCCP | CW40
LCCP-D_Conc2.247 | Standard | C18 | C18Cl3 | 0 |  | Quan |  | 2.247 | D-LCCP | Unichlor
LCCP-D_Conc2.247 | Standard | C18 | C18Cl4 | 5968 |  | Quan |  | 2.247 | D-LCCP | Unichlor
LCCP-D_Conc2.247 | Standard | C18 | C18Cl5 | 21819 |  | Quan |  | 2.247 | D-LCCP | Unichlor
LCCP-D_Conc2.247 | Standard | C18 | C18Cl6 | 18039 |  | Quan |  | 2.247 | D-LCCP | Unichlor
LCCP-D_Conc2.247 | Standard | C18 | C18Cl7 | 0 |  | Quan |  | 2.247 | D-LCCP | Unichlor
LCCP-D_Conc2.247 | Standard | C18 | C18Cl8 | 6013 |  | Quan |  | 2.247 | D-LCCP | Unichlor
LCCP-D_Conc2.247 | Standard | C18 | C18Cl9 | 3944 |  | Quan |  | 2.247 | D-LCCP | Unichlor
LCCP-D_Conc2.247 | Standard | C18 | C18Cl10 | 2001 |  | Quan |  | 2.247 | D-LCCP | Unichlor
LCCP-D_Conc2.247 | Standard | C18 | C18Cl11 | 1799 |  | Quan |  | 2.247 | D-LCCP | Unichlor
LCCP-D_Conc2.247 | Standard | C18 | C18Cl12 | 0 |  | Quan |  | 2.247 | D-LCCP | Unichlor
LCCP-D_Conc2.247 | Standard | C18 | C18Cl13 | 0 |  | Quan |  | 2.247 | D-LCCP | Unichlor
LCCP-D_Conc2.247 | Standard | C18 | C18Cl14 | 0 |  | Quan |  | 2.247 | D-LCCP | Unichlor
LCCP-D_Conc2.247 | Standard | C19 | C19Cl3 | 0 |  | Quan |  | 2.247 | D-LCCP | Unichlor
LCCP-D_Conc2.247 | Standard | C19 | C19Cl4 | 60847 |  | Quan |  | 2.247 | D-LCCP | Unichlor
LCCP-D_Conc2.247 | Standard | C19 | C19Cl5 | 195245 |  | Quan |  | 2.247 | D-LCCP | Unichlor
LCCP-D_Conc2.247 | Standard | C19 | C19Cl6 | 179570 |  | Quan |  | 2.247 | D-LCCP | Unichlor
LCCP-D_Conc2.247 | Standard | C19 | C19Cl7 | 4202 |  | Quan |  | 2.247 | D-LCCP | Unichlor
LCCP-D_Conc2.247 | Standard | C19 | C19Cl8 | 38980 |  | Quan |  | 2.247 | D-LCCP | Unichlor
LCCP-D_Conc2.247 | Standard | C19 | C19Cl9 | 1310 |  | Quan |  | 2.247 | D-LCCP | Unichlor
LCCP-D_Conc2.247 | Standard | C19 | C19Cl10 | 0 |  | Quan |  | 2.247 | D-LCCP | Unichlor
LCCP-D_Conc2.247 | Standard | C19 | C19Cl11 | 0 |  | Quan |  | 2.247 | D-LCCP | Unichlor
LCCP-D_Conc2.247 | Standard | C19 | C19Cl12 | 0 |  | Quan |  | 2.247 | D-LCCP | Unichlor
LCCP-D_Conc2.247 | Standard | C19 | C19Cl13 | 0 |  | Quan |  | 2.247 | D-LCCP | Unichlor
LCCP-D_Conc2.247 | Standard | C19 | C19Cl14 | 0 |  | Quan |  | 2.247 | D-LCCP | Unichlor
LCCP-D_Conc2.247 | Standard | C20 | C20Cl3 | 0 |  | Quan |  | 2.247 | D-LCCP | Unichlor
LCCP-D_Conc2.247 | Standard | C20 | C20Cl4 | 530833 |  | Quan |  | 2.247 | D-LCCP | Unichlor
LCCP-D_Conc2.247 | Standard | C20 | C20Cl5 | 1389197 |  | Quan |  | 2.247 | D-LCCP | Unichlor
LCCP-D_Conc2.247 | Standard | C20 | C20Cl6 | 1552268 |  | Quan |  | 2.247 | D-LCCP | Unichlor
LCCP-D_Conc2.247 | Standard | C20 | C20Cl7 | 845788 |  | Quan |  | 2.247 | D-LCCP | Unichlor
LCCP-D_Conc2.247 | Standard | C20 | C20Cl8 | 260577 |  | Quan |  | 2.247 | D-LCCP | Unichlor
LCCP-D_Conc2.247 | Standard | C20 | C20Cl9 | 47469 |  | Quan |  | 2.247 | D-LCCP | Unichlor
LCCP-D_Conc2.247 | Standard | C20 | C20Cl10 | 1592 |  | Quan |  | 2.247 | D-LCCP | Unichlor
LCCP-D_Conc2.247 | Standard | C20 | C20Cl11 | 254 |  | Quan |  | 2.247 | D-LCCP | Unichlor
LCCP-D_Conc2.247 | Standard | C20 | C20Cl12 | 0 |  | Quan |  | 2.247 | D-LCCP | Unichlor
LCCP-D_Conc2.247 | Standard | C20 | C20Cl13 | 0 |  | Quan |  | 2.247 | D-LCCP | Unichlor
LCCP-D_Conc2.247 | Standard | C20 | C20Cl14 | 0 |  | Quan |  | 2.247 | D-LCCP | Unichlor
LCCP-D_Conc2.247 | Standard | C21 | C21Cl3 | 0 |  | Quan |  | 2.247 | D-LCCP | Unichlor
LCCP-D_Conc2.247 | Standard | C21 | C21Cl4 | 1440823 |  | Quan |  | 2.247 | D-LCCP | Unichlor
LCCP-D_Conc2.247 | Standard | C21 | C21Cl5 | 5008701 |  | Quan |  | 2.247 | D-LCCP | Unichlor
LCCP-D_Conc2.247 | Standard | C21 | C21Cl6 | 5647088 |  | Quan |  | 2.247 | D-LCCP | Unichlor
LCCP-D_Conc2.247 | Standard | C21 | C21Cl7 | 3567478 |  | Quan |  | 2.247 | D-LCCP | Unichlor
LCCP-D_Conc2.247 | Standard | C21 | C21Cl8 | 1264860 |  | Quan |  | 2.247 | D-LCCP | Unichlor
LCCP-D_Conc2.247 | Standard | C21 | C21Cl9 | 310146 |  | Quan |  | 2.247 | D-LCCP | Unichlor
LCCP-D_Conc2.247 | Standard | C21 | C21Cl10 | 32197 |  | Quan |  | 2.247 | D-LCCP | Unichlor
LCCP-D_Conc2.247 | Standard | C21 | C21Cl11 | 670 |  | Quan |  | 2.247 | D-LCCP | Unichlor
LCCP-D_Conc2.247 | Standard | C21 | C21Cl12 | 0 |  | Quan |  | 2.247 | D-LCCP | Unichlor
LCCP-D_Conc2.247 | Standard | C21 | C21Cl13 | 0 |  | Quan |  | 2.247 | D-LCCP | Unichlor
LCCP-D_Conc2.247 | Standard | C21 | C21Cl14 | 0 |  | Quan |  | 2.247 | D-LCCP | Unichlor
LCCP-D_Conc2.247 | Standard | C22 | C22Cl3 | 0 |  | Quan |  | 2.247 | D-LCCP | Unichlor
LCCP-D_Conc2.247 | Standard | C22 | C22Cl4 | 3294123 |  | Quan |  | 2.247 | D-LCCP | Unichlor
LCCP-D_Conc2.247 | Standard | C22 | C22Cl5 | 8600935 |  | Quan |  | 2.247 | D-LCCP | Unichlor
LCCP-D_Conc2.247 | Standard | C22 | C22Cl6 | 9822907 |  | Quan |  | 2.247 | D-LCCP | Unichlor
LCCP-D_Conc2.247 | Standard | C22 | C22Cl7 | 7352034 |  | Quan |  | 2.247 | D-LCCP | Unichlor
LCCP-D_Conc2.247 | Standard | C22 | C22Cl8 | 3012514 |  | Quan |  | 2.247 | D-LCCP | Unichlor
LCCP-D_Conc2.247 | Standard | C22 | C22Cl9 | 796915 |  | Quan |  | 2.247 | D-LCCP | Unichlor
LCCP-D_Conc2.247 | Standard | C22 | C22Cl10 | 138888 |  | Quan |  | 2.247 | D-LCCP | Unichlor
LCCP-D_Conc2.247 | Standard | C22 | C22Cl11 | 14769 |  | Quan |  | 2.247 | D-LCCP | Unichlor
LCCP-D_Conc2.247 | Standard | C22 | C22Cl12 | 0 |  | Quan |  | 2.247 | D-LCCP | Unichlor
LCCP-D_Conc2.247 | Standard | C22 | C22Cl13 | 0 |  | Quan |  | 2.247 | D-LCCP | Unichlor
LCCP-D_Conc2.247 | Standard | C22 | C22Cl14 | 0 |  | Quan |  | 2.247 | D-LCCP | Unichlor
LCCP-D_Conc2.247 | Standard | C23 | C23Cl3 | 0 |  | Quan |  | 2.247 | D-LCCP | Unichlor
LCCP-D_Conc2.247 | Standard | C23 | C23Cl4 | 4133537 |  | Quan |  | 2.247 | D-LCCP | Unichlor
LCCP-D_Conc2.247 | Standard | C23 | C23Cl5 | 10513373 |  | Quan |  | 2.247 | D-LCCP | Unichlor
LCCP-D_Conc2.247 | Standard | C23 | C23Cl6 | 13134945 |  | Quan |  | 2.247 | D-LCCP | Unichlor
LCCP-D_Conc2.247 | Standard | C23 | C23Cl7 | 10290202 |  | Quan |  | 2.247 | D-LCCP | Unichlor
LCCP-D_Conc2.247 | Standard | C23 | C23Cl8 | 4906015 |  | Quan |  | 2.247 | D-LCCP | Unichlor
LCCP-D_Conc2.247 | Standard | C23 | C23Cl9 | 1348145 |  | Quan |  | 2.247 | D-LCCP | Unichlor
LCCP-D_Conc2.247 | Standard | C23 | C23Cl10 | 300419 |  | Quan |  | 2.247 | D-LCCP | Unichlor
LCCP-D_Conc2.247 | Standard | C23 | C23Cl11 | 43985 |  | Quan |  | 2.247 | D-LCCP | Unichlor
LCCP-D_Conc2.247 | Standard | C23 | C23Cl12 | 1541 |  | Quan |  | 2.247 | D-LCCP | Unichlor
LCCP-D_Conc2.247 | Standard | C23 | C23Cl13 | 0 |  | Quan |  | 2.247 | D-LCCP | Unichlor
LCCP-D_Conc2.247 | Standard | C23 | C23Cl14 | 0 |  | Quan |  | 2.247 | D-LCCP | Unichlor
LCCP-D_Conc2.247 | Standard | C24 | C24Cl3 | 0 |  | Quan |  | 2.247 | D-LCCP | Unichlor
LCCP-D_Conc2.247 | Standard | C24 | C24Cl4 | 4324839 |  | Quan |  | 2.247 | D-LCCP | Unichlor
LCCP-D_Conc2.247 | Standard | C24 | C24Cl5 | 10559855 |  | Quan |  | 2.247 | D-LCCP | Unichlor
LCCP-D_Conc2.247 | Standard | C24 | C24Cl6 | 13646953 |  | Quan |  | 2.247 | D-LCCP | Unichlor
LCCP-D_Conc2.247 | Standard | C24 | C24Cl7 | 11813157 |  | Quan |  | 2.247 | D-LCCP | Unichlor
LCCP-D_Conc2.247 | Standard | C24 | C24Cl8 | 6297188 |  | Quan |  | 2.247 | D-LCCP | Unichlor
LCCP-D_Conc2.247 | Standard | C24 | C24Cl9 | 2066000 |  | Quan |  | 2.247 | D-LCCP | Unichlor
LCCP-D_Conc2.247 | Standard | C24 | C24Cl10 | 495667 |  | Quan |  | 2.247 | D-LCCP | Unichlor
LCCP-D_Conc2.247 | Standard | C24 | C24Cl11 | 86774 |  | Quan |  | 2.247 | D-LCCP | Unichlor
LCCP-D_Conc2.247 | Standard | C24 | C24Cl12 | 1697 |  | Quan |  | 2.247 | D-LCCP | Unichlor
LCCP-D_Conc2.247 | Standard | C24 | C24Cl13 | 0 |  | Quan |  | 2.247 | D-LCCP | Unichlor
LCCP-D_Conc2.247 | Standard | C24 | C24Cl14 | 0 |  | Quan |  | 2.247 | D-LCCP | Unichlor
LCCP-D_Conc2.247 | Standard | C25 | C25Cl3 | 0 |  | Quan |  | 2.247 | D-LCCP | Unichlor
LCCP-D_Conc2.247 | Standard | C25 | C25Cl4 | 3760488 |  | Quan |  | 2.247 | D-LCCP | Unichlor
LCCP-D_Conc2.247 | Standard | C25 | C25Cl5 | 10201129 |  | Quan |  | 2.247 | D-LCCP | Unichlor
LCCP-D_Conc2.247 | Standard | C25 | C25Cl6 | 13076666 |  | Quan |  | 2.247 | D-LCCP | Unichlor
LCCP-D_Conc2.247 | Standard | C25 | C25Cl7 | 12125554 |  | Quan |  | 2.247 | D-LCCP | Unichlor
LCCP-D_Conc2.247 | Standard | C25 | C25Cl8 | 7117191 |  | Quan |  | 2.247 | D-LCCP | Unichlor
LCCP-D_Conc2.247 | Standard | C25 | C25Cl9 | 2739802 |  | Quan |  | 2.247 | D-LCCP | Unichlor
LCCP-D_Conc2.247 | Standard | C25 | C25Cl10 | 513323 |  | Quan |  | 2.247 | D-LCCP | Unichlor
LCCP-D_Conc2.247 | Standard | C25 | C25Cl11 | 133528 |  | Quan |  | 2.247 | D-LCCP | Unichlor
LCCP-D_Conc2.247 | Standard | C25 | C25Cl12 | 0 |  | Quan |  | 2.247 | D-LCCP | Unichlor
LCCP-D_Conc2.247 | Standard | C25 | C25Cl13 | 0 |  | Quan |  | 2.247 | D-LCCP | Unichlor
LCCP-D_Conc2.247 | Standard | C25 | C25Cl14 | 0 |  | Quan |  | 2.247 | D-LCCP | Unichlor
LCCP-D_Conc2.247 | Standard | C26 | C26Cl3 | 0 |  | Quan |  | 2.247 | D-LCCP | Unichlor
LCCP-D_Conc2.247 | Standard | C26 | C26Cl4 | 3552345 |  | Quan |  | 2.247 | D-LCCP | Unichlor
LCCP-D_Conc2.247 | Standard | C26 | C26Cl5 | 8636557 |  | Quan |  | 2.247 | D-LCCP | Unichlor
LCCP-D_Conc2.247 | Standard | C26 | C26Cl6 | 12348817 |  | Quan |  | 2.247 | D-LCCP | Unichlor
LCCP-D_Conc2.247 | Standard | C26 | C26Cl7 | 11416613 |  | Quan |  | 2.247 | D-LCCP | Unichlor
LCCP-D_Conc2.247 | Standard | C26 | C26Cl8 | 7483996 |  | Quan |  | 2.247 | D-LCCP | Unichlor
LCCP-D_Conc2.247 | Standard | C26 | C26Cl9 | 3035332 |  | Quan |  | 2.247 | D-LCCP | Unichlor
LCCP-D_Conc2.247 | Standard | C26 | C26Cl10 | 806907 |  | Quan |  | 2.247 | D-LCCP | Unichlor
LCCP-D_Conc2.247 | Standard | C26 | C26Cl11 | 607027 |  | Quan |  | 2.247 | D-LCCP | Unichlor
LCCP-D_Conc2.247 | Standard | C26 | C26Cl12 | 36158 |  | Quan |  | 2.247 | D-LCCP | Unichlor
LCCP-D_Conc2.247 | Standard | C26 | C26Cl13 | 0 |  | Quan |  | 2.247 | D-LCCP | Unichlor
LCCP-D_Conc2.247 | Standard | C26 | C26Cl14 | 0 |  | Quan |  | 2.247 | D-LCCP | Unichlor
LCCP-D_Conc2.247 | Standard | C27 | C27Cl3 | 0 |  | Quan |  | 2.247 | D-LCCP | Unichlor
LCCP-D_Conc2.247 | Standard | C27 | C27Cl4 | 3102701 |  | Quan |  | 2.247 | D-LCCP | Unichlor
LCCP-D_Conc2.247 | Standard | C27 | C27Cl5 | 7236701 |  | Quan |  | 2.247 | D-LCCP | Unichlor
LCCP-D_Conc2.247 | Standard | C27 | C27Cl6 | 10215947 |  | Quan |  | 2.247 | D-LCCP | Unichlor
LCCP-D_Conc2.247 | Standard | C27 | C27Cl7 | 10290698 |  | Quan |  | 2.247 | D-LCCP | Unichlor
LCCP-D_Conc2.247 | Standard | C27 | C27Cl8 | 6973729 |  | Quan |  | 2.247 | D-LCCP | Unichlor
LCCP-D_Conc2.247 | Standard | C27 | C27Cl9 | 3301084 |  | Quan |  | 2.247 | D-LCCP | Unichlor
LCCP-D_Conc2.247 | Standard | C27 | C27Cl10 | 1056267 |  | Quan |  | 2.247 | D-LCCP | Unichlor
LCCP-D_Conc2.247 | Standard | C27 | C27Cl11 | 0 |  | Quan |  | 2.247 | D-LCCP | Unichlor
LCCP-D_Conc2.247 | Standard | C27 | C27Cl12 | 41996 |  | Quan |  | 2.247 | D-LCCP | Unichlor
LCCP-D_Conc2.247 | Standard | C27 | C27Cl13 | 604 |  | Quan |  | 2.247 | D-LCCP | Unichlor
LCCP-D_Conc2.247 | Standard | C27 | C27Cl14 | 0 |  | Quan |  | 2.247 | D-LCCP | Unichlor
LCCP-D_Conc2.247 | Standard | C28 | C28Cl3 | 0 |  | Quan |  | 2.247 | D-LCCP | Unichlor
LCCP-D_Conc2.247 | Standard | C28 | C28Cl4 | 2011446 |  | Quan |  | 2.247 | D-LCCP | Unichlor
LCCP-D_Conc2.247 | Standard | C28 | C28Cl5 | 5225182 |  | Quan |  | 2.247 | D-LCCP | Unichlor
LCCP-D_Conc2.247 | Standard | C28 | C28Cl6 | 8168382 |  | Quan |  | 2.247 | D-LCCP | Unichlor
LCCP-D_Conc2.247 | Standard | C28 | C28Cl7 | 8721422 |  | Quan |  | 2.247 | D-LCCP | Unichlor
LCCP-D_Conc2.247 | Standard | C28 | C28Cl8 | 6452553 |  | Quan |  | 2.247 | D-LCCP | Unichlor
LCCP-D_Conc2.247 | Standard | C28 | C28Cl9 | 3164104 |  | Quan |  | 2.247 | D-LCCP | Unichlor
LCCP-D_Conc2.247 | Standard | C28 | C28Cl10 | 1107434 |  | Quan |  | 2.247 | D-LCCP | Unichlor
LCCP-D_Conc2.247 | Standard | C28 | C28Cl11 | 327657 |  | Quan |  | 2.247 | D-LCCP | Unichlor
LCCP-D_Conc2.247 | Standard | C28 | C28Cl12 | 80190 |  | Quan |  | 2.247 | D-LCCP | Unichlor
LCCP-D_Conc2.247 | Standard | C28 | C28Cl13 | 3550 |  | Quan |  | 2.247 | D-LCCP | Unichlor
LCCP-D_Conc2.247 | Standard | C28 | C28Cl14 | 0 |  | Quan |  | 2.247 | D-LCCP | Unichlor
LCCP-D_Conc2.247 | Standard | C29 | C29Cl3 | 0 |  | Quan |  | 2.247 | D-LCCP | Unichlor
LCCP-D_Conc2.247 | Standard | C29 | C29Cl4 | 0 |  | Quan |  | 2.247 | D-LCCP | Unichlor
LCCP-D_Conc2.247 | Standard | C29 | C29Cl5 | 3815772 |  | Quan |  | 2.247 | D-LCCP | Unichlor
LCCP-D_Conc2.247 | Standard | C29 | C29Cl6 | 6476095 |  | Quan |  | 2.247 | D-LCCP | Unichlor
LCCP-D_Conc2.247 | Standard | C29 | C29Cl7 | 7296501 |  | Quan |  | 2.247 | D-LCCP | Unichlor
LCCP-D_Conc2.247 | Standard | C29 | C29Cl8 | 5686921 |  | Quan |  | 2.247 | D-LCCP | Unichlor
LCCP-D_Conc2.247 | Standard | C29 | C29Cl9 | 3036852 |  | Quan |  | 2.247 | D-LCCP | Unichlor
LCCP-D_Conc2.247 | Standard | C29 | C29Cl10 | 1194336 |  | Quan |  | 2.247 | D-LCCP | Unichlor
LCCP-D_Conc2.247 | Standard | C29 | C29Cl11 | 346294 |  | Quan |  | 2.247 | D-LCCP | Unichlor
LCCP-D_Conc2.247 | Standard | C29 | C29Cl12 | 454813 |  | Quan |  | 2.247 | D-LCCP | Unichlor
LCCP-D_Conc2.247 | Standard | C29 | C29Cl13 | 3769 |  | Quan |  | 2.247 | D-LCCP | Unichlor
LCCP-D_Conc2.247 | Standard | C29 | C29Cl14 | 0 |  | Quan |  | 2.247 | D-LCCP | Unichlor
LCCP-D_Conc2.247 | Standard | C30 | C30Cl3 | 0 |  | Quan |  | 2.247 | D-LCCP | Unichlor
LCCP-D_Conc2.247 | Standard | C30 | C30Cl4 | 622376 |  | Quan |  | 2.247 | D-LCCP | Unichlor
LCCP-D_Conc2.247 | Standard | C30 | C30Cl5 | 2412543 |  | Quan |  | 2.247 | D-LCCP | Unichlor
LCCP-D_Conc2.247 | Standard | C30 | C30Cl6 | 4200797 |  | Quan |  | 2.247 | D-LCCP | Unichlor
LCCP-D_Conc2.247 | Standard | C30 | C30Cl7 | 5468338 |  | Quan |  | 2.247 | D-LCCP | Unichlor
LCCP-D_Conc2.247 | Standard | C30 | C30Cl8 | 4458503 |  | Quan |  | 2.247 | D-LCCP | Unichlor
LCCP-D_Conc2.247 | Standard | C30 | C30Cl9 | 2577819 |  | Quan |  | 2.247 | D-LCCP | Unichlor
LCCP-D_Conc2.247 | Standard | C30 | C30Cl10 | 1066925 |  | Quan |  | 2.247 | D-LCCP | Unichlor
LCCP-D_Conc2.247 | Standard | C30 | C30Cl11 | 342372 |  | Quan |  | 2.247 | D-LCCP | Unichlor
LCCP-D_Conc2.247 | Standard | C30 | C30Cl12 | 100155 |  | Quan |  | 2.247 | D-LCCP | Unichlor
LCCP-D_Conc2.247 | Standard | C30 | C30Cl13 | 6920 |  | Quan |  | 2.247 | D-LCCP | Unichlor
LCCP-D_Conc2.247 | Standard | C30 | C30Cl14 | 0 |  | Quan |  | 2.247 | D-LCCP | Unichlor
LCCP-A_Conc5.004 | Standard | C18 | C18Cl3 | 0 |  | Quan |  | 5.004 | A-LCCP | LCCPs 36-Cl%
LCCP-A_Conc5.004 | Standard | C18 | C18Cl4 | 13106283 |  | Quan |  | 5.004 | A-LCCP | LCCPs 36-Cl%
LCCP-A_Conc5.004 | Standard | C18 | C18Cl5 | 35127368 |  | Quan |  | 5.004 | A-LCCP | LCCPs 36-Cl%
LCCP-A_Conc5.004 | Standard | C18 | C18Cl6 | 28599048 |  | Quan |  | 5.004 | A-LCCP | LCCPs 36-Cl%
LCCP-A_Conc5.004 | Standard | C18 | C18Cl7 | 11701548 |  | Quan |  | 5.004 | A-LCCP | LCCPs 36-Cl%
LCCP-A_Conc5.004 | Standard | C18 | C18Cl8 | 2758531 |  | Quan |  | 5.004 | A-LCCP | LCCPs 36-Cl%
LCCP-A_Conc5.004 | Standard | C18 | C18Cl9 | 571421 |  | Quan |  | 5.004 | A-LCCP | LCCPs 36-Cl%
LCCP-A_Conc5.004 | Standard | C18 | C18Cl10 | 135974 |  | Quan |  | 5.004 | A-LCCP | LCCPs 36-Cl%
LCCP-A_Conc5.004 | Standard | C18 | C18Cl11 | 31125 |  | Quan |  | 5.004 | A-LCCP | LCCPs 36-Cl%
LCCP-A_Conc5.004 | Standard | C18 | C18Cl12 | 651 |  | Quan |  | 5.004 | A-LCCP | LCCPs 36-Cl%
LCCP-A_Conc5.004 | Standard | C18 | C18Cl13 | 0 |  | Quan |  | 5.004 | A-LCCP | LCCPs 36-Cl%
LCCP-A_Conc5.004 | Standard | C18 | C18Cl14 | 0 |  | Quan |  | 5.004 | A-LCCP | LCCPs 36-Cl%
LCCP-A_Conc5.004 | Standard | C19 | C19Cl3 | 0 |  | Quan |  | 5.004 | A-LCCP | LCCPs 36-Cl%
LCCP-A_Conc5.004 | Standard | C19 | C19Cl4 | 5835078 |  | Quan |  | 5.004 | A-LCCP | LCCPs 36-Cl%
LCCP-A_Conc5.004 | Standard | C19 | C19Cl5 | 13155563 |  | Quan |  | 5.004 | A-LCCP | LCCPs 36-Cl%
LCCP-A_Conc5.004 | Standard | C19 | C19Cl6 | 11415701 |  | Quan |  | 5.004 | A-LCCP | LCCPs 36-Cl%
LCCP-A_Conc5.004 | Standard | C19 | C19Cl7 | 5297381 |  | Quan |  | 5.004 | A-LCCP | LCCPs 36-Cl%
LCCP-A_Conc5.004 | Standard | C19 | C19Cl8 | 1478510 |  | Quan |  | 5.004 | A-LCCP | LCCPs 36-Cl%
LCCP-A_Conc5.004 | Standard | C19 | C19Cl9 | 334432 |  | Quan |  | 5.004 | A-LCCP | LCCPs 36-Cl%
LCCP-A_Conc5.004 | Standard | C19 | C19Cl10 | 104423 |  | Quan |  | 5.004 | A-LCCP | LCCPs 36-Cl%
LCCP-A_Conc5.004 | Standard | C19 | C19Cl11 | 27359 |  | Quan |  | 5.004 | A-LCCP | LCCPs 36-Cl%
LCCP-A_Conc5.004 | Standard | C19 | C19Cl12 | 0 |  | Quan |  | 5.004 | A-LCCP | LCCPs 36-Cl%
LCCP-A_Conc5.004 | Standard | C19 | C19Cl13 | 0 |  | Quan |  | 5.004 | A-LCCP | LCCPs 36-Cl%
LCCP-A_Conc5.004 | Standard | C19 | C19Cl14 | 0 |  | Quan |  | 5.004 | A-LCCP | LCCPs 36-Cl%
LCCP-A_Conc5.004 | Standard | C20 | C20Cl3 | 0 |  | Quan |  | 5.004 | A-LCCP | LCCPs 36-Cl%
LCCP-A_Conc5.004 | Standard | C20 | C20Cl4 | 1736598 |  | Quan |  | 5.004 | A-LCCP | LCCPs 36-Cl%
LCCP-A_Conc5.004 | Standard | C20 | C20Cl5 | 3937500 |  | Quan |  | 5.004 | A-LCCP | LCCPs 36-Cl%
LCCP-A_Conc5.004 | Standard | C20 | C20Cl6 | 3429084 |  | Quan |  | 5.004 | A-LCCP | LCCPs 36-Cl%
LCCP-A_Conc5.004 | Standard | C20 | C20Cl7 | 1738050 |  | Quan |  | 5.004 | A-LCCP | LCCPs 36-Cl%
LCCP-A_Conc5.004 | Standard | C20 | C20Cl8 | 600031 |  | Quan |  | 5.004 | A-LCCP | LCCPs 36-Cl%
LCCP-A_Conc5.004 | Standard | C20 | C20Cl9 | 197030 |  | Quan |  | 5.004 | A-LCCP | LCCPs 36-Cl%
LCCP-A_Conc5.004 | Standard | C20 | C20Cl10 | 87210 |  | Quan |  | 5.004 | A-LCCP | LCCPs 36-Cl%
LCCP-A_Conc5.004 | Standard | C20 | C20Cl11 | 36335 |  | Quan |  | 5.004 | A-LCCP | LCCPs 36-Cl%
LCCP-A_Conc5.004 | Standard | C20 | C20Cl12 | 0 |  | Quan |  | 5.004 | A-LCCP | LCCPs 36-Cl%
LCCP-A_Conc5.004 | Standard | C20 | C20Cl13 | 0 |  | Quan |  | 5.004 | A-LCCP | LCCPs 36-Cl%
LCCP-A_Conc5.004 | Standard | C20 | C20Cl14 | 0 |  | Quan |  | 5.004 | A-LCCP | LCCPs 36-Cl%
LCCP-A_Conc5.004 | Standard | C21 | C21Cl3 | 0 |  | Quan |  | 5.004 | A-LCCP | LCCPs 36-Cl%
LCCP-A_Conc5.004 | Standard | C21 | C21Cl4 | 542159 |  | Quan |  | 5.004 | A-LCCP | LCCPs 36-Cl%
LCCP-A_Conc5.004 | Standard | C21 | C21Cl5 | 1385313 |  | Quan |  | 5.004 | A-LCCP | LCCPs 36-Cl%
LCCP-A_Conc5.004 | Standard | C21 | C21Cl6 | 1308813 |  | Quan |  | 5.004 | A-LCCP | LCCPs 36-Cl%
LCCP-A_Conc5.004 | Standard | C21 | C21Cl7 | 798335 |  | Quan |  | 5.004 | A-LCCP | LCCPs 36-Cl%
LCCP-A_Conc5.004 | Standard | C21 | C21Cl8 | 383564 |  | Quan |  | 5.004 | A-LCCP | LCCPs 36-Cl%
LCCP-A_Conc5.004 | Standard | C21 | C21Cl9 | 203943 |  | Quan |  | 5.004 | A-LCCP | LCCPs 36-Cl%
LCCP-A_Conc5.004 | Standard | C21 | C21Cl10 | 99810 |  | Quan |  | 5.004 | A-LCCP | LCCPs 36-Cl%
LCCP-A_Conc5.004 | Standard | C21 | C21Cl11 | 60996 |  | Quan |  | 5.004 | A-LCCP | LCCPs 36-Cl%
LCCP-A_Conc5.004 | Standard | C21 | C21Cl12 | 20528 |  | Quan |  | 5.004 | A-LCCP | LCCPs 36-Cl%
LCCP-A_Conc5.004 | Standard | C21 | C21Cl13 | 0 |  | Quan |  | 5.004 | A-LCCP | LCCPs 36-Cl%
LCCP-A_Conc5.004 | Standard | C21 | C21Cl14 | 0 |  | Quan |  | 5.004 | A-LCCP | LCCPs 36-Cl%
LCCP-A_Conc5.004 | Standard | C22 | C22Cl3 | 0 |  | Quan |  | 5.004 | A-LCCP | LCCPs 36-Cl%
LCCP-A_Conc5.004 | Standard | C22 | C22Cl4 | 411799 |  | Quan |  | 5.004 | A-LCCP | LCCPs 36-Cl%
LCCP-A_Conc5.004 | Standard | C22 | C22Cl5 | 1007072 |  | Quan |  | 5.004 | A-LCCP | LCCPs 36-Cl%
LCCP-A_Conc5.004 | Standard | C22 | C22Cl6 | 1024059 |  | Quan |  | 5.004 | A-LCCP | LCCPs 36-Cl%
LCCP-A_Conc5.004 | Standard | C22 | C22Cl7 | 651349 |  | Quan |  | 5.004 | A-LCCP | LCCPs 36-Cl%
LCCP-A_Conc5.004 | Standard | C22 | C22Cl8 | 327024 |  | Quan |  | 5.004 | A-LCCP | LCCPs 36-Cl%
LCCP-A_Conc5.004 | Standard | C22 | C22Cl9 | 193944 |  | Quan |  | 5.004 | A-LCCP | LCCPs 36-Cl%
LCCP-A_Conc5.004 | Standard | C22 | C22Cl10 | 164128 |  | Quan |  | 5.004 | A-LCCP | LCCPs 36-Cl%
LCCP-A_Conc5.004 | Standard | C22 | C22Cl11 | 102326 |  | Quan |  | 5.004 | A-LCCP | LCCPs 36-Cl%
LCCP-A_Conc5.004 | Standard | C22 | C22Cl12 | 46374 |  | Quan |  | 5.004 | A-LCCP | LCCPs 36-Cl%
LCCP-A_Conc5.004 | Standard | C22 | C22Cl13 | 0 |  | Quan |  | 5.004 | A-LCCP | LCCPs 36-Cl%
LCCP-A_Conc5.004 | Standard | C22 | C22Cl14 | 0 |  | Quan |  | 5.004 | A-LCCP | LCCPs 36-Cl%
LCCP-A_Conc5.004 | Standard | C23 | C23Cl3 | 0 |  | Quan |  | 5.004 | A-LCCP | LCCPs 36-Cl%
LCCP-A_Conc5.004 | Standard | C23 | C23Cl4 | 452856 |  | Quan |  | 5.004 | A-LCCP | LCCPs 36-Cl%
LCCP-A_Conc5.004 | Standard | C23 | C23Cl5 | 1002802 |  | Quan |  | 5.004 | A-LCCP | LCCPs 36-Cl%
LCCP-A_Conc5.004 | Standard | C23 | C23Cl6 | 1070663 |  | Quan |  | 5.004 | A-LCCP | LCCPs 36-Cl%
LCCP-A_Conc5.004 | Standard | C23 | C23Cl7 | 748904 |  | Quan |  | 5.004 | A-LCCP | LCCPs 36-Cl%
LCCP-A_Conc5.004 | Standard | C23 | C23Cl8 | 377758 |  | Quan |  | 5.004 | A-LCCP | LCCPs 36-Cl%
LCCP-A_Conc5.004 | Standard | C23 | C23Cl9 | 97386 |  | Quan |  | 5.004 | A-LCCP | LCCPs 36-Cl%
LCCP-A_Conc5.004 | Standard | C23 | C23Cl10 | 186194 |  | Quan |  | 5.004 | A-LCCP | LCCPs 36-Cl%
LCCP-A_Conc5.004 | Standard | C23 | C23Cl11 | 145244 |  | Quan |  | 5.004 | A-LCCP | LCCPs 36-Cl%
LCCP-A_Conc5.004 | Standard | C23 | C23Cl12 | 83424 |  | Quan |  | 5.004 | A-LCCP | LCCPs 36-Cl%
LCCP-A_Conc5.004 | Standard | C23 | C23Cl13 | 0 |  | Quan |  | 5.004 | A-LCCP | LCCPs 36-Cl%
LCCP-A_Conc5.004 | Standard | C23 | C23Cl14 | 0 |  | Quan |  | 5.004 | A-LCCP | LCCPs 36-Cl%
LCCP-A_Conc5.004 | Standard | C24 | C24Cl3 | 0 |  | Quan |  | 5.004 | A-LCCP | LCCPs 36-Cl%
LCCP-A_Conc5.004 | Standard | C24 | C24Cl4 | 238322 |  | Quan |  | 5.004 | A-LCCP | LCCPs 36-Cl%
LCCP-A_Conc5.004 | Standard | C24 | C24Cl5 | 957044 |  | Quan |  | 5.004 | A-LCCP | LCCPs 36-Cl%
LCCP-A_Conc5.004 | Standard | C24 | C24Cl6 | 1093835 |  | Quan |  | 5.004 | A-LCCP | LCCPs 36-Cl%
LCCP-A_Conc5.004 | Standard | C24 | C24Cl7 | 820822 |  | Quan |  | 5.004 | A-LCCP | LCCPs 36-Cl%
LCCP-A_Conc5.004 | Standard | C24 | C24Cl8 | 426527 |  | Quan |  | 5.004 | A-LCCP | LCCPs 36-Cl%
LCCP-A_Conc5.004 | Standard | C24 | C24Cl9 | 218273 |  | Quan |  | 5.004 | A-LCCP | LCCPs 36-Cl%
LCCP-A_Conc5.004 | Standard | C24 | C24Cl10 | 199285 |  | Quan |  | 5.004 | A-LCCP | LCCPs 36-Cl%
LCCP-A_Conc5.004 | Standard | C24 | C24Cl11 | 173592 |  | Quan |  | 5.004 | A-LCCP | LCCPs 36-Cl%
LCCP-A_Conc5.004 | Standard | C24 | C24Cl12 | 99644 |  | Quan |  | 5.004 | A-LCCP | LCCPs 36-Cl%
LCCP-A_Conc5.004 | Standard | C24 | C24Cl13 | 0 |  | Quan |  | 5.004 | A-LCCP | LCCPs 36-Cl%
LCCP-A_Conc5.004 | Standard | C24 | C24Cl14 | 0 |  | Quan |  | 5.004 | A-LCCP | LCCPs 36-Cl%
LCCP-A_Conc5.004 | Standard | C25 | C25Cl3 | 0 |  | Quan |  | 5.004 | A-LCCP | LCCPs 36-Cl%
LCCP-A_Conc5.004 | Standard | C25 | C25Cl4 | 403825 |  | Quan |  | 5.004 | A-LCCP | LCCPs 36-Cl%
LCCP-A_Conc5.004 | Standard | C25 | C25Cl5 | 788017 |  | Quan |  | 5.004 | A-LCCP | LCCPs 36-Cl%
LCCP-A_Conc5.004 | Standard | C25 | C25Cl6 | 764395 |  | Quan |  | 5.004 | A-LCCP | LCCPs 36-Cl%
LCCP-A_Conc5.004 | Standard | C25 | C25Cl7 | 804327 |  | Quan |  | 5.004 | A-LCCP | LCCPs 36-Cl%
LCCP-A_Conc5.004 | Standard | C25 | C25Cl8 | 402919 |  | Quan |  | 5.004 | A-LCCP | LCCPs 36-Cl%
LCCP-A_Conc5.004 | Standard | C25 | C25Cl9 | 190505 |  | Quan |  | 5.004 | A-LCCP | LCCPs 36-Cl%
LCCP-A_Conc5.004 | Standard | C25 | C25Cl10 | 0 |  | Quan |  | 5.004 | A-LCCP | LCCPs 36-Cl%
LCCP-A_Conc5.004 | Standard | C25 | C25Cl11 | 162327 |  | Quan |  | 5.004 | A-LCCP | LCCPs 36-Cl%
LCCP-A_Conc5.004 | Standard | C25 | C25Cl12 | 12394 |  | Quan |  | 5.004 | A-LCCP | LCCPs 36-Cl%
LCCP-A_Conc5.004 | Standard | C25 | C25Cl13 | 62185 |  | Quan |  | 5.004 | A-LCCP | LCCPs 36-Cl%
LCCP-A_Conc5.004 | Standard | C25 | C25Cl14 | 0 |  | Quan |  | 5.004 | A-LCCP | LCCPs 36-Cl%
LCCP-A_Conc5.004 | Standard | C26 | C26Cl3 | 0 |  | Quan |  | 5.004 | A-LCCP | LCCPs 36-Cl%
LCCP-A_Conc5.004 | Standard | C26 | C26Cl4 | 541457 |  | Quan |  | 5.004 | A-LCCP | LCCPs 36-Cl%
LCCP-A_Conc5.004 | Standard | C26 | C26Cl5 | 570855 |  | Quan |  | 5.004 | A-LCCP | LCCPs 36-Cl%
LCCP-A_Conc5.004 | Standard | C26 | C26Cl6 | 738742 |  | Quan |  | 5.004 | A-LCCP | LCCPs 36-Cl%
LCCP-A_Conc5.004 | Standard | C26 | C26Cl7 | 612975 |  | Quan |  | 5.004 | A-LCCP | LCCPs 36-Cl%
LCCP-A_Conc5.004 | Standard | C26 | C26Cl8 | 373901 |  | Quan |  | 5.004 | A-LCCP | LCCPs 36-Cl%
LCCP-A_Conc5.004 | Standard | C26 | C26Cl9 | 174966 |  | Quan |  | 5.004 | A-LCCP | LCCPs 36-Cl%
LCCP-A_Conc5.004 | Standard | C26 | C26Cl10 | 0 |  | Quan |  | 5.004 | A-LCCP | LCCPs 36-Cl%
LCCP-A_Conc5.004 | Standard | C26 | C26Cl11 | 435185 |  | Quan |  | 5.004 | A-LCCP | LCCPs 36-Cl%
LCCP-A_Conc5.004 | Standard | C26 | C26Cl12 | 111459 |  | Quan |  | 5.004 | A-LCCP | LCCPs 36-Cl%
LCCP-A_Conc5.004 | Standard | C26 | C26Cl13 | 62443 |  | Quan |  | 5.004 | A-LCCP | LCCPs 36-Cl%
LCCP-A_Conc5.004 | Standard | C26 | C26Cl14 | 0 |  | Quan |  | 5.004 | A-LCCP | LCCPs 36-Cl%
LCCP-A_Conc5.004 | Standard | C27 | C27Cl3 | 0 |  | Quan |  | 5.004 | A-LCCP | LCCPs 36-Cl%
LCCP-A_Conc5.004 | Standard | C27 | C27Cl4 | 104522 |  | Quan |  | 5.004 | A-LCCP | LCCPs 36-Cl%
LCCP-A_Conc5.004 | Standard | C27 | C27Cl5 | 357935 |  | Quan |  | 5.004 | A-LCCP | LCCPs 36-Cl%
LCCP-A_Conc5.004 | Standard | C27 | C27Cl6 | 429541 |  | Quan |  | 5.004 | A-LCCP | LCCPs 36-Cl%
LCCP-A_Conc5.004 | Standard | C27 | C27Cl7 | 409372 |  | Quan |  | 5.004 | A-LCCP | LCCPs 36-Cl%
LCCP-A_Conc5.004 | Standard | C27 | C27Cl8 | 282479 |  | Quan |  | 5.004 | A-LCCP | LCCPs 36-Cl%
LCCP-A_Conc5.004 | Standard | C27 | C27Cl9 | 128790 |  | Quan |  | 5.004 | A-LCCP | LCCPs 36-Cl%
LCCP-A_Conc5.004 | Standard | C27 | C27Cl10 | 62717 |  | Quan |  | 5.004 | A-LCCP | LCCPs 36-Cl%
LCCP-A_Conc5.004 | Standard | C27 | C27Cl11 | 0 |  | Quan |  | 5.004 | A-LCCP | LCCPs 36-Cl%
LCCP-A_Conc5.004 | Standard | C27 | C27Cl12 | 73326 |  | Quan |  | 5.004 | A-LCCP | LCCPs 36-Cl%
LCCP-A_Conc5.004 | Standard | C27 | C27Cl13 | 45935 |  | Quan |  | 5.004 | A-LCCP | LCCPs 36-Cl%
LCCP-A_Conc5.004 | Standard | C27 | C27Cl14 | 0 |  | Quan |  | 5.004 | A-LCCP | LCCPs 36-Cl%
LCCP-A_Conc5.004 | Standard | C28 | C28Cl3 | 0 |  | Quan |  | 5.004 | A-LCCP | LCCPs 36-Cl%
LCCP-A_Conc5.004 | Standard | C28 | C28Cl4 | 202944 |  | Quan |  | 5.004 | A-LCCP | LCCPs 36-Cl%
LCCP-A_Conc5.004 | Standard | C28 | C28Cl5 | 158056 |  | Quan |  | 5.004 | A-LCCP | LCCPs 36-Cl%
LCCP-A_Conc5.004 | Standard | C28 | C28Cl6 | 257549 |  | Quan |  | 5.004 | A-LCCP | LCCPs 36-Cl%
LCCP-A_Conc5.004 | Standard | C28 | C28Cl7 | 268387 |  | Quan |  | 5.004 | A-LCCP | LCCPs 36-Cl%
LCCP-A_Conc5.004 | Standard | C28 | C28Cl8 | 182282 |  | Quan |  | 5.004 | A-LCCP | LCCPs 36-Cl%
LCCP-A_Conc5.004 | Standard | C28 | C28Cl9 | 79272 |  | Quan |  | 5.004 | A-LCCP | LCCPs 36-Cl%
LCCP-A_Conc5.004 | Standard | C28 | C28Cl10 | 39359 |  | Quan |  | 5.004 | A-LCCP | LCCPs 36-Cl%
LCCP-A_Conc5.004 | Standard | C28 | C28Cl11 | 25296 |  | Quan |  | 5.004 | A-LCCP | LCCPs 36-Cl%
LCCP-A_Conc5.004 | Standard | C28 | C28Cl12 | 51460 |  | Quan |  | 5.004 | A-LCCP | LCCPs 36-Cl%
LCCP-A_Conc5.004 | Standard | C28 | C28Cl13 | 30212 |  | Quan |  | 5.004 | A-LCCP | LCCPs 36-Cl%
LCCP-A_Conc5.004 | Standard | C28 | C28Cl14 | 0 |  | Quan |  | 5.004 | A-LCCP | LCCPs 36-Cl%
LCCP-A_Conc5.004 | Standard | C29 | C29Cl3 | 0 |  | Quan |  | 5.004 | A-LCCP | LCCPs 36-Cl%
LCCP-A_Conc5.004 | Standard | C29 | C29Cl4 | 0 |  | Quan |  | 5.004 | A-LCCP | LCCPs 36-Cl%
LCCP-A_Conc5.004 | Standard | C29 | C29Cl5 | 140892 |  | Quan |  | 5.004 | A-LCCP | LCCPs 36-Cl%
LCCP-A_Conc5.004 | Standard | C29 | C29Cl6 | 158700 |  | Quan |  | 5.004 | A-LCCP | LCCPs 36-Cl%
LCCP-A_Conc5.004 | Standard | C29 | C29Cl7 | 178099 |  | Quan |  | 5.004 | A-LCCP | LCCPs 36-Cl%
LCCP-A_Conc5.004 | Standard | C29 | C29Cl8 | 69106 |  | Quan |  | 5.004 | A-LCCP | LCCPs 36-Cl%
LCCP-A_Conc5.004 | Standard | C29 | C29Cl9 | 58019 |  | Quan |  | 5.004 | A-LCCP | LCCPs 36-Cl%
LCCP-A_Conc5.004 | Standard | C29 | C29Cl10 | 16210 |  | Quan |  | 5.004 | A-LCCP | LCCPs 36-Cl%
LCCP-A_Conc5.004 | Standard | C29 | C29Cl11 | 6826 |  | Quan |  | 5.004 | A-LCCP | LCCPs 36-Cl%
LCCP-A_Conc5.004 | Standard | C29 | C29Cl12 | 226563 |  | Quan |  | 5.004 | A-LCCP | LCCPs 36-Cl%
LCCP-A_Conc5.004 | Standard | C29 | C29Cl13 | 6977 |  | Quan |  | 5.004 | A-LCCP | LCCPs 36-Cl%
LCCP-A_Conc5.004 | Standard | C29 | C29Cl14 | 0 |  | Quan |  | 5.004 | A-LCCP | LCCPs 36-Cl%
LCCP-A_Conc5.004 | Standard | C30 | C30Cl3 | 0 |  | Quan |  | 5.004 | A-LCCP | LCCPs 36-Cl%
LCCP-A_Conc5.004 | Standard | C30 | C30Cl4 | 52634 |  | Quan |  | 5.004 | A-LCCP | LCCPs 36-Cl%
LCCP-A_Conc5.004 | Standard | C30 | C30Cl5 | 93389 |  | Quan |  | 5.004 | A-LCCP | LCCPs 36-Cl%
LCCP-A_Conc5.004 | Standard | C30 | C30Cl6 | 91338 |  | Quan |  | 5.004 | A-LCCP | LCCPs 36-Cl%
LCCP-A_Conc5.004 | Standard | C30 | C30Cl7 | 105036 |  | Quan |  | 5.004 | A-LCCP | LCCPs 36-Cl%
LCCP-A_Conc5.004 | Standard | C30 | C30Cl8 | 77431 |  | Quan |  | 5.004 | A-LCCP | LCCPs 36-Cl%
LCCP-A_Conc5.004 | Standard | C30 | C30Cl9 | 34088 |  | Quan |  | 5.004 | A-LCCP | LCCPs 36-Cl%
LCCP-A_Conc5.004 | Standard | C30 | C30Cl10 | 0 |  | Quan |  | 5.004 | A-LCCP | LCCPs 36-Cl%
LCCP-A_Conc5.004 | Standard | C30 | C30Cl11 | 704 |  | Quan |  | 5.004 | A-LCCP | LCCPs 36-Cl%
LCCP-A_Conc5.004 | Standard | C30 | C30Cl12 | 15087 |  | Quan |  | 5.004 | A-LCCP | LCCPs 36-Cl%
LCCP-A_Conc5.004 | Standard | C30 | C30Cl13 | 768 |  | Quan |  | 5.004 | A-LCCP | LCCPs 36-Cl%
LCCP-A_Conc5.004 | Standard | C30 | C30Cl14 | 0 |  | Quan |  | 5.004 | A-LCCP | LCCPs 36-Cl%
LCCP-B_Conc5.021 | Standard | C18 | C18Cl3 | 0 |  | Quan |  | 5.021 | B-LCCP | LCCPs 49-Cl%
LCCP-B_Conc5.021 | Standard | C18 | C18Cl4 | 548124 |  | Quan |  | 5.021 | B-LCCP | LCCPs 49-Cl%
LCCP-B_Conc5.021 | Standard | C18 | C18Cl5 | 5644047 |  | Quan |  | 5.021 | B-LCCP | LCCPs 49-Cl%
LCCP-B_Conc5.021 | Standard | C18 | C18Cl6 | 17635516 |  | Quan |  | 5.021 | B-LCCP | LCCPs 49-Cl%
LCCP-B_Conc5.021 | Standard | C18 | C18Cl7 | 29623828 |  | Quan |  | 5.021 | B-LCCP | LCCPs 49-Cl%
LCCP-B_Conc5.021 | Standard | C18 | C18Cl8 | 25485074 |  | Quan |  | 5.021 | B-LCCP | LCCPs 49-Cl%
LCCP-B_Conc5.021 | Standard | C18 | C18Cl9 | 11609434 |  | Quan |  | 5.021 | B-LCCP | LCCPs 49-Cl%
LCCP-B_Conc5.021 | Standard | C18 | C18Cl10 | 2698185 |  | Quan |  | 5.021 | B-LCCP | LCCPs 49-Cl%
LCCP-B_Conc5.021 | Standard | C18 | C18Cl11 | 390712 |  | Quan |  | 5.021 | B-LCCP | LCCPs 49-Cl%
LCCP-B_Conc5.021 | Standard | C18 | C18Cl12 | 34208 |  | Quan |  | 5.021 | B-LCCP | LCCPs 49-Cl%
LCCP-B_Conc5.021 | Standard | C18 | C18Cl13 | 0 |  | Quan |  | 5.021 | B-LCCP | LCCPs 49-Cl%
LCCP-B_Conc5.021 | Standard | C18 | C18Cl14 | 0 |  | Quan |  | 5.021 | B-LCCP | LCCPs 49-Cl%
LCCP-B_Conc5.021 | Standard | C19 | C19Cl3 | 0 |  | Quan |  | 5.021 | B-LCCP | LCCPs 49-Cl%
LCCP-B_Conc5.021 | Standard | C19 | C19Cl4 | 170823 |  | Quan |  | 5.021 | B-LCCP | LCCPs 49-Cl%
LCCP-B_Conc5.021 | Standard | C19 | C19Cl5 | 1672385 |  | Quan |  | 5.021 | B-LCCP | LCCPs 49-Cl%
LCCP-B_Conc5.021 | Standard | C19 | C19Cl6 | 5737807 |  | Quan |  | 5.021 | B-LCCP | LCCPs 49-Cl%
LCCP-B_Conc5.021 | Standard | C19 | C19Cl7 | 10467312 |  | Quan |  | 5.021 | B-LCCP | LCCPs 49-Cl%
LCCP-B_Conc5.021 | Standard | C19 | C19Cl8 | 10483027 |  | Quan |  | 5.021 | B-LCCP | LCCPs 49-Cl%
LCCP-B_Conc5.021 | Standard | C19 | C19Cl9 | 5494231 |  | Quan |  | 5.021 | B-LCCP | LCCPs 49-Cl%
LCCP-B_Conc5.021 | Standard | C19 | C19Cl10 | 1737839 |  | Quan |  | 5.021 | B-LCCP | LCCPs 49-Cl%
LCCP-B_Conc5.021 | Standard | C19 | C19Cl11 | 320875 |  | Quan |  | 5.021 | B-LCCP | LCCPs 49-Cl%
LCCP-B_Conc5.021 | Standard | C19 | C19Cl12 | 33026 |  | Quan |  | 5.021 | B-LCCP | LCCPs 49-Cl%
LCCP-B_Conc5.021 | Standard | C19 | C19Cl13 | 0 |  | Quan |  | 5.021 | B-LCCP | LCCPs 49-Cl%
LCCP-B_Conc5.021 | Standard | C19 | C19Cl14 | 0 |  | Quan |  | 5.021 | B-LCCP | LCCPs 49-Cl%
LCCP-B_Conc5.021 | Standard | C20 | C20Cl3 | 0 |  | Quan |  | 5.021 | B-LCCP | LCCPs 49-Cl%
LCCP-B_Conc5.021 | Standard | C20 | C20Cl4 | 11323 |  | Quan |  | 5.021 | B-LCCP | LCCPs 49-Cl%
LCCP-B_Conc5.021 | Standard | C20 | C20Cl5 | 323212 |  | Quan |  | 5.021 | B-LCCP | LCCPs 49-Cl%
LCCP-B_Conc5.021 | Standard | C20 | C20Cl6 | 1137991 |  | Quan |  | 5.021 | B-LCCP | LCCPs 49-Cl%
LCCP-B_Conc5.021 | Standard | C20 | C20Cl7 | 2351744 |  | Quan |  | 5.021 | B-LCCP | LCCPs 49-Cl%
LCCP-B_Conc5.021 | Standard | C20 | C20Cl8 | 2669462 |  | Quan |  | 5.021 | B-LCCP | LCCPs 49-Cl%
LCCP-B_Conc5.021 | Standard | C20 | C20Cl9 | 1751202 |  | Quan |  | 5.021 | B-LCCP | LCCPs 49-Cl%
LCCP-B_Conc5.021 | Standard | C20 | C20Cl10 | 590094 |  | Quan |  | 5.021 | B-LCCP | LCCPs 49-Cl%
LCCP-B_Conc5.021 | Standard | C20 | C20Cl11 | 125833 |  | Quan |  | 5.021 | B-LCCP | LCCPs 49-Cl%
LCCP-B_Conc5.021 | Standard | C20 | C20Cl12 | 0 |  | Quan |  | 5.021 | B-LCCP | LCCPs 49-Cl%
LCCP-B_Conc5.021 | Standard | C20 | C20Cl13 | 0 |  | Quan |  | 5.021 | B-LCCP | LCCPs 49-Cl%
LCCP-B_Conc5.021 | Standard | C20 | C20Cl14 | 0 |  | Quan |  | 5.021 | B-LCCP | LCCPs 49-Cl%
LCCP-B_Conc5.021 | Standard | C21 | C21Cl3 | 0 |  | Quan |  | 5.021 | B-LCCP | LCCPs 49-Cl%
LCCP-B_Conc5.021 | Standard | C21 | C21Cl4 | 0 |  | Quan |  | 5.021 | B-LCCP | LCCPs 49-Cl%
LCCP-B_Conc5.021 | Standard | C21 | C21Cl5 | 29988 |  | Quan |  | 5.021 | B-LCCP | LCCPs 49-Cl%
LCCP-B_Conc5.021 | Standard | C21 | C21Cl6 | 0 |  | Quan |  | 5.021 | B-LCCP | LCCPs 49-Cl%
LCCP-B_Conc5.021 | Standard | C21 | C21Cl7 | 499725 |  | Quan |  | 5.021 | B-LCCP | LCCPs 49-Cl%
LCCP-B_Conc5.021 | Standard | C21 | C21Cl8 | 629635 |  | Quan |  | 5.021 | B-LCCP | LCCPs 49-Cl%
LCCP-B_Conc5.021 | Standard | C21 | C21Cl9 | 453806 |  | Quan |  | 5.021 | B-LCCP | LCCPs 49-Cl%
LCCP-B_Conc5.021 | Standard | C21 | C21Cl10 | 223778 |  | Quan |  | 5.021 | B-LCCP | LCCPs 49-Cl%
LCCP-B_Conc5.021 | Standard | C21 | C21Cl11 | 94129 |  | Quan |  | 5.021 | B-LCCP | LCCPs 49-Cl%
LCCP-B_Conc5.021 | Standard | C21 | C21Cl12 | 10188 |  | Quan |  | 5.021 | B-LCCP | LCCPs 49-Cl%
LCCP-B_Conc5.021 | Standard | C21 | C21Cl13 | 0 |  | Quan |  | 5.021 | B-LCCP | LCCPs 49-Cl%
LCCP-B_Conc5.021 | Standard | C21 | C21Cl14 | 0 |  | Quan |  | 5.021 | B-LCCP | LCCPs 49-Cl%
LCCP-B_Conc5.021 | Standard | C22 | C22Cl3 | 0 |  | Quan |  | 5.021 | B-LCCP | LCCPs 49-Cl%
LCCP-B_Conc5.021 | Standard | C22 | C22Cl4 | 0 |  | Quan |  | 5.021 | B-LCCP | LCCPs 49-Cl%
LCCP-B_Conc5.021 | Standard | C22 | C22Cl5 | 5306 |  | Quan |  | 5.021 | B-LCCP | LCCPs 49-Cl%
LCCP-B_Conc5.021 | Standard | C22 | C22Cl6 | 16783 |  | Quan |  | 5.021 | B-LCCP | LCCPs 49-Cl%
LCCP-B_Conc5.021 | Standard | C22 | C22Cl7 | 86792 |  | Quan |  | 5.021 | B-LCCP | LCCPs 49-Cl%
LCCP-B_Conc5.021 | Standard | C22 | C22Cl8 | 144599 |  | Quan |  | 5.021 | B-LCCP | LCCPs 49-Cl%
LCCP-B_Conc5.021 | Standard | C22 | C22Cl9 | 185774 |  | Quan |  | 5.021 | B-LCCP | LCCPs 49-Cl%
LCCP-B_Conc5.021 | Standard | C22 | C22Cl10 | 84725 |  | Quan |  | 5.021 | B-LCCP | LCCPs 49-Cl%
LCCP-B_Conc5.021 | Standard | C22 | C22Cl11 | 37411 |  | Quan |  | 5.021 | B-LCCP | LCCPs 49-Cl%
LCCP-B_Conc5.021 | Standard | C22 | C22Cl12 | 3888 |  | Quan |  | 5.021 | B-LCCP | LCCPs 49-Cl%
LCCP-B_Conc5.021 | Standard | C22 | C22Cl13 | 0 |  | Quan |  | 5.021 | B-LCCP | LCCPs 49-Cl%
LCCP-B_Conc5.021 | Standard | C22 | C22Cl14 | 0 |  | Quan |  | 5.021 | B-LCCP | LCCPs 49-Cl%
LCCP-B_Conc5.021 | Standard | C23 | C23Cl3 | 0 |  | Quan |  | 5.021 | B-LCCP | LCCPs 49-Cl%
LCCP-B_Conc5.021 | Standard | C23 | C23Cl4 | 0 |  | Quan |  | 5.021 | B-LCCP | LCCPs 49-Cl%
LCCP-B_Conc5.021 | Standard | C23 | C23Cl5 | 8566 |  | Quan |  | 5.021 | B-LCCP | LCCPs 49-Cl%
LCCP-B_Conc5.021 | Standard | C23 | C23Cl6 | 1259 |  | Quan |  | 5.021 | B-LCCP | LCCPs 49-Cl%
LCCP-B_Conc5.021 | Standard | C23 | C23Cl7 | 24295 |  | Quan |  | 5.021 | B-LCCP | LCCPs 49-Cl%
LCCP-B_Conc5.021 | Standard | C23 | C23Cl8 | 56958 |  | Quan |  | 5.021 | B-LCCP | LCCPs 49-Cl%
LCCP-B_Conc5.021 | Standard | C23 | C23Cl9 | 8257 |  | Quan |  | 5.021 | B-LCCP | LCCPs 49-Cl%
LCCP-B_Conc5.021 | Standard | C23 | C23Cl10 | 44009 |  | Quan |  | 5.021 | B-LCCP | LCCPs 49-Cl%
LCCP-B_Conc5.021 | Standard | C23 | C23Cl11 | 13062 |  | Quan |  | 5.021 | B-LCCP | LCCPs 49-Cl%
LCCP-B_Conc5.021 | Standard | C23 | C23Cl12 | 2042 |  | Quan |  | 5.021 | B-LCCP | LCCPs 49-Cl%
LCCP-B_Conc5.021 | Standard | C23 | C23Cl13 | 0 |  | Quan |  | 5.021 | B-LCCP | LCCPs 49-Cl%
LCCP-B_Conc5.021 | Standard | C23 | C23Cl14 | 0 |  | Quan |  | 5.021 | B-LCCP | LCCPs 49-Cl%
LCCP-B_Conc5.021 | Standard | C24 | C24Cl3 | 0 |  | Quan |  | 5.021 | B-LCCP | LCCPs 49-Cl%
LCCP-B_Conc5.021 | Standard | C24 | C24Cl4 | 0 |  | Quan |  | 5.021 | B-LCCP | LCCPs 49-Cl%
LCCP-B_Conc5.021 | Standard | C24 | C24Cl5 | 9545 |  | Quan |  | 5.021 | B-LCCP | LCCPs 49-Cl%
LCCP-B_Conc5.021 | Standard | C24 | C24Cl6 | 737 |  | Quan |  | 5.021 | B-LCCP | LCCPs 49-Cl%
LCCP-B_Conc5.021 | Standard | C24 | C24Cl7 | 4733 |  | Quan |  | 5.021 | B-LCCP | LCCPs 49-Cl%
LCCP-B_Conc5.021 | Standard | C24 | C24Cl8 | 21770 |  | Quan |  | 5.021 | B-LCCP | LCCPs 49-Cl%
LCCP-B_Conc5.021 | Standard | C24 | C24Cl9 | 15772 |  | Quan |  | 5.021 | B-LCCP | LCCPs 49-Cl%
LCCP-B_Conc5.021 | Standard | C24 | C24Cl10 | 27452 |  | Quan |  | 5.021 | B-LCCP | LCCPs 49-Cl%
LCCP-B_Conc5.021 | Standard | C24 | C24Cl11 | 7565 |  | Quan |  | 5.021 | B-LCCP | LCCPs 49-Cl%
LCCP-B_Conc5.021 | Standard | C24 | C24Cl12 | 0 |  | Quan |  | 5.021 | B-LCCP | LCCPs 49-Cl%
LCCP-B_Conc5.021 | Standard | C24 | C24Cl13 | 0 |  | Quan |  | 5.021 | B-LCCP | LCCPs 49-Cl%
LCCP-B_Conc5.021 | Standard | C24 | C24Cl14 | 0 |  | Quan |  | 5.021 | B-LCCP | LCCPs 49-Cl%
LCCP-B_Conc5.021 | Standard | C25 | C25Cl3 | 0 |  | Quan |  | 5.021 | B-LCCP | LCCPs 49-Cl%
LCCP-B_Conc5.021 | Standard | C25 | C25Cl4 | 13876 |  | Quan |  | 5.021 | B-LCCP | LCCPs 49-Cl%
LCCP-B_Conc5.021 | Standard | C25 | C25Cl5 | 4622 |  | Quan |  | 5.021 | B-LCCP | LCCPs 49-Cl%
LCCP-B_Conc5.021 | Standard | C25 | C25Cl6 | 644 |  | Quan |  | 5.021 | B-LCCP | LCCPs 49-Cl%
LCCP-B_Conc5.021 | Standard | C25 | C25Cl7 | 23862 |  | Quan |  | 5.021 | B-LCCP | LCCPs 49-Cl%
LCCP-B_Conc5.021 | Standard | C25 | C25Cl8 | 6749 |  | Quan |  | 5.021 | B-LCCP | LCCPs 49-Cl%
LCCP-B_Conc5.021 | Standard | C25 | C25Cl9 | 15821 |  | Quan |  | 5.021 | B-LCCP | LCCPs 49-Cl%
LCCP-B_Conc5.021 | Standard | C25 | C25Cl10 | 0 |  | Quan |  | 5.021 | B-LCCP | LCCPs 49-Cl%
LCCP-B_Conc5.021 | Standard | C25 | C25Cl11 | 6976 |  | Quan |  | 5.021 | B-LCCP | LCCPs 49-Cl%
LCCP-B_Conc5.021 | Standard | C25 | C25Cl12 | 0 |  | Quan |  | 5.021 | B-LCCP | LCCPs 49-Cl%
LCCP-B_Conc5.021 | Standard | C25 | C25Cl13 | 0 |  | Quan |  | 5.021 | B-LCCP | LCCPs 49-Cl%
LCCP-B_Conc5.021 | Standard | C25 | C25Cl14 | 0 |  | Quan |  | 5.021 | B-LCCP | LCCPs 49-Cl%
LCCP-B_Conc5.021 | Standard | C26 | C26Cl3 | 0 |  | Quan |  | 5.021 | B-LCCP | LCCPs 49-Cl%
LCCP-B_Conc5.021 | Standard | C26 | C26Cl4 | 275104 |  | Quan |  | 5.021 | B-LCCP | LCCPs 49-Cl%
LCCP-B_Conc5.021 | Standard | C26 | C26Cl5 | 6796 |  | Quan |  | 5.021 | B-LCCP | LCCPs 49-Cl%
LCCP-B_Conc5.021 | Standard | C26 | C26Cl6 | 0 |  | Quan |  | 5.021 | B-LCCP | LCCPs 49-Cl%
LCCP-B_Conc5.021 | Standard | C26 | C26Cl7 | 0 |  | Quan |  | 5.021 | B-LCCP | LCCPs 49-Cl%
LCCP-B_Conc5.021 | Standard | C26 | C26Cl8 | 1291 |  | Quan |  | 5.021 | B-LCCP | LCCPs 49-Cl%
LCCP-B_Conc5.021 | Standard | C26 | C26Cl9 | 4519 |  | Quan |  | 5.021 | B-LCCP | LCCPs 49-Cl%
LCCP-B_Conc5.021 | Standard | C26 | C26Cl10 | 0 |  | Quan |  | 5.021 | B-LCCP | LCCPs 49-Cl%
LCCP-B_Conc5.021 | Standard | C26 | C26Cl11 | 320015 |  | Quan |  | 5.021 | B-LCCP | LCCPs 49-Cl%
LCCP-B_Conc5.021 | Standard | C26 | C26Cl12 | 1463 |  | Quan |  | 5.021 | B-LCCP | LCCPs 49-Cl%
LCCP-B_Conc5.021 | Standard | C26 | C26Cl13 | 0 |  | Quan |  | 5.021 | B-LCCP | LCCPs 49-Cl%
LCCP-B_Conc5.021 | Standard | C26 | C26Cl14 | 0 |  | Quan |  | 5.021 | B-LCCP | LCCPs 49-Cl%
LCCP-B_Conc5.021 | Standard | C27 | C27Cl3 | 0 |  | Quan |  | 5.021 | B-LCCP | LCCPs 49-Cl%
LCCP-B_Conc5.021 | Standard | C27 | C27Cl4 | 8406 |  | Quan |  | 5.021 | B-LCCP | LCCPs 49-Cl%
LCCP-B_Conc5.021 | Standard | C27 | C27Cl5 | 5595 |  | Quan |  | 5.021 | B-LCCP | LCCPs 49-Cl%
LCCP-B_Conc5.021 | Standard | C27 | C27Cl6 | 503 |  | Quan |  | 5.021 | B-LCCP | LCCPs 49-Cl%
LCCP-B_Conc5.021 | Standard | C27 | C27Cl7 | 0 |  | Quan |  | 5.021 | B-LCCP | LCCPs 49-Cl%
LCCP-B_Conc5.021 | Standard | C27 | C27Cl8 | 9602 |  | Quan |  | 5.021 | B-LCCP | LCCPs 49-Cl%
LCCP-B_Conc5.021 | Standard | C27 | C27Cl9 | 0 |  | Quan |  | 5.021 | B-LCCP | LCCPs 49-Cl%
LCCP-B_Conc5.021 | Standard | C27 | C27Cl10 | 2590 |  | Quan |  | 5.021 | B-LCCP | LCCPs 49-Cl%
LCCP-B_Conc5.021 | Standard | C27 | C27Cl11 | 0 |  | Quan |  | 5.021 | B-LCCP | LCCPs 49-Cl%
LCCP-B_Conc5.021 | Standard | C27 | C27Cl12 | 1302 |  | Quan |  | 5.021 | B-LCCP | LCCPs 49-Cl%
LCCP-B_Conc5.021 | Standard | C27 | C27Cl13 | 0 |  | Quan |  | 5.021 | B-LCCP | LCCPs 49-Cl%
LCCP-B_Conc5.021 | Standard | C27 | C27Cl14 | 0 |  | Quan |  | 5.021 | B-LCCP | LCCPs 49-Cl%
LCCP-B_Conc5.021 | Standard | C28 | C28Cl3 | 0 |  | Quan |  | 5.021 | B-LCCP | LCCPs 49-Cl%
LCCP-B_Conc5.021 | Standard | C28 | C28Cl4 | 96701 |  | Quan |  | 5.021 | B-LCCP | LCCPs 49-Cl%
LCCP-B_Conc5.021 | Standard | C28 | C28Cl5 | 5452 |  | Quan |  | 5.021 | B-LCCP | LCCPs 49-Cl%
LCCP-B_Conc5.021 | Standard | C28 | C28Cl6 | 1128 |  | Quan |  | 5.021 | B-LCCP | LCCPs 49-Cl%
LCCP-B_Conc5.021 | Standard | C28 | C28Cl7 | 521 |  | Quan |  | 5.021 | B-LCCP | LCCPs 49-Cl%
LCCP-B_Conc5.021 | Standard | C28 | C28Cl8 | 4834 |  | Quan |  | 5.021 | B-LCCP | LCCPs 49-Cl%
LCCP-B_Conc5.021 | Standard | C28 | C28Cl9 | 0 |  | Quan |  | 5.021 | B-LCCP | LCCPs 49-Cl%
LCCP-B_Conc5.021 | Standard | C28 | C28Cl10 | 0 |  | Quan |  | 5.021 | B-LCCP | LCCPs 49-Cl%
LCCP-B_Conc5.021 | Standard | C28 | C28Cl11 | 64925 |  | Quan |  | 5.021 | B-LCCP | LCCPs 49-Cl%
LCCP-B_Conc5.021 | Standard | C28 | C28Cl12 | 1286 |  | Quan |  | 5.021 | B-LCCP | LCCPs 49-Cl%
LCCP-B_Conc5.021 | Standard | C28 | C28Cl13 | 0 |  | Quan |  | 5.021 | B-LCCP | LCCPs 49-Cl%
LCCP-B_Conc5.021 | Standard | C28 | C28Cl14 | 0 |  | Quan |  | 5.021 | B-LCCP | LCCPs 49-Cl%
LCCP-B_Conc5.021 | Standard | C29 | C29Cl3 | 0 |  | Quan |  | 5.021 | B-LCCP | LCCPs 49-Cl%
LCCP-B_Conc5.021 | Standard | C29 | C29Cl4 | 0 |  | Quan |  | 5.021 | B-LCCP | LCCPs 49-Cl%
LCCP-B_Conc5.021 | Standard | C29 | C29Cl5 | 33675 |  | Quan |  | 5.021 | B-LCCP | LCCPs 49-Cl%
LCCP-B_Conc5.021 | Standard | C29 | C29Cl6 | 0 |  | Quan |  | 5.021 | B-LCCP | LCCPs 49-Cl%
LCCP-B_Conc5.021 | Standard | C29 | C29Cl7 | 0 |  | Quan |  | 5.021 | B-LCCP | LCCPs 49-Cl%
LCCP-B_Conc5.021 | Standard | C29 | C29Cl8 | 0 |  | Quan |  | 5.021 | B-LCCP | LCCPs 49-Cl%
LCCP-B_Conc5.021 | Standard | C29 | C29Cl9 | 0 |  | Quan |  | 5.021 | B-LCCP | LCCPs 49-Cl%
LCCP-B_Conc5.021 | Standard | C29 | C29Cl10 | 0 |  | Quan |  | 5.021 | B-LCCP | LCCPs 49-Cl%
LCCP-B_Conc5.021 | Standard | C29 | C29Cl11 | 0 |  | Quan |  | 5.021 | B-LCCP | LCCPs 49-Cl%
LCCP-B_Conc5.021 | Standard | C29 | C29Cl12 | 263791 |  | Quan |  | 5.021 | B-LCCP | LCCPs 49-Cl%
LCCP-B_Conc5.021 | Standard | C29 | C29Cl13 | 0 |  | Quan |  | 5.021 | B-LCCP | LCCPs 49-Cl%
LCCP-B_Conc5.021 | Standard | C29 | C29Cl14 | 0 |  | Quan |  | 5.021 | B-LCCP | LCCPs 49-Cl%
LCCP-B_Conc5.021 | Standard | C30 | C30Cl3 | 0 |  | Quan |  | 5.021 | B-LCCP | LCCPs 49-Cl%
LCCP-B_Conc5.021 | Standard | C30 | C30Cl4 | 36057 |  | Quan |  | 5.021 | B-LCCP | LCCPs 49-Cl%
LCCP-B_Conc5.021 | Standard | C30 | C30Cl5 | 53016 |  | Quan |  | 5.021 | B-LCCP | LCCPs 49-Cl%
LCCP-B_Conc5.021 | Standard | C30 | C30Cl6 | 1099 |  | Quan |  | 5.021 | B-LCCP | LCCPs 49-Cl%
LCCP-B_Conc5.021 | Standard | C30 | C30Cl7 | 924 |  | Quan |  | 5.021 | B-LCCP | LCCPs 49-Cl%
LCCP-B_Conc5.021 | Standard | C30 | C30Cl8 | 0 |  | Quan |  | 5.021 | B-LCCP | LCCPs 49-Cl%
LCCP-B_Conc5.021 | Standard | C30 | C30Cl9 | 0 |  | Quan |  | 5.021 | B-LCCP | LCCPs 49-Cl%
LCCP-B_Conc5.021 | Standard | C30 | C30Cl10 | 0 |  | Quan |  | 5.021 | B-LCCP | LCCPs 49-Cl%
LCCP-B_Conc5.021 | Standard | C30 | C30Cl11 | 0 |  | Quan |  | 5.021 | B-LCCP | LCCPs 49-Cl%
LCCP-B_Conc5.021 | Standard | C30 | C30Cl12 | 5463 |  | Quan |  | 5.021 | B-LCCP | LCCPs 49-Cl%
LCCP-B_Conc5.021 | Standard | C30 | C30Cl13 | 0 |  | Quan |  | 5.021 | B-LCCP | LCCPs 49-Cl%
LCCP-B_Conc5.021 | Standard | C30 | C30Cl14 | 0 |  | Quan |  | 5.021 | B-LCCP | LCCPs 49-Cl%
LCCP-C_Conc4.935 | Standard | C18 | C18Cl3 | 0 |  | Quan |  | 4.935 | C-LCCP | CW40
LCCP-C_Conc4.935 | Standard | C18 | C18Cl4 | 55127 |  | Quan |  | 4.935 | C-LCCP | CW40
LCCP-C_Conc4.935 | Standard | C18 | C18Cl5 | 470742 |  | Quan |  | 4.935 | C-LCCP | CW40
LCCP-C_Conc4.935 | Standard | C18 | C18Cl6 | 1136275 |  | Quan |  | 4.935 | C-LCCP | CW40
LCCP-C_Conc4.935 | Standard | C18 | C18Cl7 | 1068267 |  | Quan |  | 4.935 | C-LCCP | CW40
LCCP-C_Conc4.935 | Standard | C18 | C18Cl8 | 585357 |  | Quan |  | 4.935 | C-LCCP | CW40
LCCP-C_Conc4.935 | Standard | C18 | C18Cl9 | 157804 |  | Quan |  | 4.935 | C-LCCP | CW40
LCCP-C_Conc4.935 | Standard | C18 | C18Cl10 | 10547 |  | Quan |  | 4.935 | C-LCCP | CW40
LCCP-C_Conc4.935 | Standard | C18 | C18Cl11 | 1417 |  | Quan |  | 4.935 | C-LCCP | CW40
LCCP-C_Conc4.935 | Standard | C18 | C18Cl12 | 0 |  | Quan |  | 4.935 | C-LCCP | CW40
LCCP-C_Conc4.935 | Standard | C18 | C18Cl13 | 0 |  | Quan |  | 4.935 | C-LCCP | CW40
LCCP-C_Conc4.935 | Standard | C18 | C18Cl14 | 0 |  | Quan |  | 4.935 | C-LCCP | CW40
LCCP-C_Conc4.935 | Standard | C19 | C19Cl3 | 0 |  | Quan |  | 4.935 | C-LCCP | CW40
LCCP-C_Conc4.935 | Standard | C19 | C19Cl4 | 329191 |  | Quan |  | 4.935 | C-LCCP | CW40
LCCP-C_Conc4.935 | Standard | C19 | C19Cl5 | 2149132 |  | Quan |  | 4.935 | C-LCCP | CW40
LCCP-C_Conc4.935 | Standard | C19 | C19Cl6 | 5682751 |  | Quan |  | 4.935 | C-LCCP | CW40
LCCP-C_Conc4.935 | Standard | C19 | C19Cl7 | 7552446 |  | Quan |  | 4.935 | C-LCCP | CW40
LCCP-C_Conc4.935 | Standard | C19 | C19Cl8 | 4658620 |  | Quan |  | 4.935 | C-LCCP | CW40
LCCP-C_Conc4.935 | Standard | C19 | C19Cl9 | 1466275 |  | Quan |  | 4.935 | C-LCCP | CW40
LCCP-C_Conc4.935 | Standard | C19 | C19Cl10 | 258772 |  | Quan |  | 4.935 | C-LCCP | CW40
LCCP-C_Conc4.935 | Standard | C19 | C19Cl11 | 30832 |  | Quan |  | 4.935 | C-LCCP | CW40
LCCP-C_Conc4.935 | Standard | C19 | C19Cl12 | 0 |  | Quan |  | 4.935 | C-LCCP | CW40
LCCP-C_Conc4.935 | Standard | C19 | C19Cl13 | 0 |  | Quan |  | 4.935 | C-LCCP | CW40
LCCP-C_Conc4.935 | Standard | C19 | C19Cl14 | 0 |  | Quan |  | 4.935 | C-LCCP | CW40
LCCP-C_Conc4.935 | Standard | C20 | C20Cl3 | 0 |  | Quan |  | 4.935 | C-LCCP | CW40
LCCP-C_Conc4.935 | Standard | C20 | C20Cl4 | 792138 |  | Quan |  | 4.935 | C-LCCP | CW40
LCCP-C_Conc4.935 | Standard | C20 | C20Cl5 | 4472299 |  | Quan |  | 4.935 | C-LCCP | CW40
LCCP-C_Conc4.935 | Standard | C20 | C20Cl6 | 11365324 |  | Quan |  | 4.935 | C-LCCP | CW40
LCCP-C_Conc4.935 | Standard | C20 | C20Cl7 | 15782915 |  | Quan |  | 4.935 | C-LCCP | CW40
LCCP-C_Conc4.935 | Standard | C20 | C20Cl8 | 11939543 |  | Quan |  | 4.935 | C-LCCP | CW40
LCCP-C_Conc4.935 | Standard | C20 | C20Cl9 | 4857074 |  | Quan |  | 4.935 | C-LCCP | CW40
LCCP-C_Conc4.935 | Standard | C20 | C20Cl10 | 1118025 |  | Quan |  | 4.935 | C-LCCP | CW40
LCCP-C_Conc4.935 | Standard | C20 | C20Cl11 | 171616 |  | Quan |  | 4.935 | C-LCCP | CW40
LCCP-C_Conc4.935 | Standard | C20 | C20Cl12 | 0 |  | Quan |  | 4.935 | C-LCCP | CW40
LCCP-C_Conc4.935 | Standard | C20 | C20Cl13 | 0 |  | Quan |  | 4.935 | C-LCCP | CW40
LCCP-C_Conc4.935 | Standard | C20 | C20Cl14 | 0 |  | Quan |  | 4.935 | C-LCCP | CW40
LCCP-C_Conc4.935 | Standard | C21 | C21Cl3 | 0 |  | Quan |  | 4.935 | C-LCCP | CW40
LCCP-C_Conc4.935 | Standard | C21 | C21Cl4 | 901559 |  | Quan |  | 4.935 | C-LCCP | CW40
LCCP-C_Conc4.935 | Standard | C21 | C21Cl5 | 6184335 |  | Quan |  | 4.935 | C-LCCP | CW40
LCCP-C_Conc4.935 | Standard | C21 | C21Cl6 | 14849755 |  | Quan |  | 4.935 | C-LCCP | CW40
LCCP-C_Conc4.935 | Standard | C21 | C21Cl7 | 21613348 |  | Quan |  | 4.935 | C-LCCP | CW40
LCCP-C_Conc4.935 | Standard | C21 | C21Cl8 | 18301776 |  | Quan |  | 4.935 | C-LCCP | CW40
LCCP-C_Conc4.935 | Standard | C21 | C21Cl9 | 9300345 |  | Quan |  | 4.935 | C-LCCP | CW40
LCCP-C_Conc4.935 | Standard | C21 | C21Cl10 | 2576221 |  | Quan |  | 4.935 | C-LCCP | CW40
LCCP-C_Conc4.935 | Standard | C21 | C21Cl11 | 501797 |  | Quan |  | 4.935 | C-LCCP | CW40
LCCP-C_Conc4.935 | Standard | C21 | C21Cl12 | 56721 |  | Quan |  | 4.935 | C-LCCP | CW40
LCCP-C_Conc4.935 | Standard | C21 | C21Cl13 | 0 |  | Quan |  | 4.935 | C-LCCP | CW40
LCCP-C_Conc4.935 | Standard | C21 | C21Cl14 | 0 |  | Quan |  | 4.935 | C-LCCP | CW40
LCCP-C_Conc4.935 | Standard | C22 | C22Cl3 | 0 |  | Quan |  | 4.935 | C-LCCP | CW40
LCCP-C_Conc4.935 | Standard | C22 | C22Cl4 | 1329991 |  | Quan |  | 4.935 | C-LCCP | CW40
LCCP-C_Conc4.935 | Standard | C22 | C22Cl5 | 6699866 |  | Quan |  | 4.935 | C-LCCP | CW40
LCCP-C_Conc4.935 | Standard | C22 | C22Cl6 | 14956384 |  | Quan |  | 4.935 | C-LCCP | CW40
LCCP-C_Conc4.935 | Standard | C22 | C22Cl7 | 23704876 |  | Quan |  | 4.935 | C-LCCP | CW40
LCCP-C_Conc4.935 | Standard | C22 | C22Cl8 | 21762772 |  | Quan |  | 4.935 | C-LCCP | CW40
LCCP-C_Conc4.935 | Standard | C22 | C22Cl9 | 12925381 |  | Quan |  | 4.935 | C-LCCP | CW40
LCCP-C_Conc4.935 | Standard | C22 | C22Cl10 | 4490831 |  | Quan |  | 4.935 | C-LCCP | CW40
LCCP-C_Conc4.935 | Standard | C22 | C22Cl11 | 1012429 |  | Quan |  | 4.935 | C-LCCP | CW40
LCCP-C_Conc4.935 | Standard | C22 | C22Cl12 | 157023 |  | Quan |  | 4.935 | C-LCCP | CW40
LCCP-C_Conc4.935 | Standard | C22 | C22Cl13 | 0 |  | Quan |  | 4.935 | C-LCCP | CW40
LCCP-C_Conc4.935 | Standard | C22 | C22Cl14 | 0 |  | Quan |  | 4.935 | C-LCCP | CW40
LCCP-C_Conc4.935 | Standard | C23 | C23Cl3 | 0 |  | Quan |  | 4.935 | C-LCCP | CW40
LCCP-C_Conc4.935 | Standard | C23 | C23Cl4 | 1215084 |  | Quan |  | 4.935 | C-LCCP | CW40
LCCP-C_Conc4.935 | Standard | C23 | C23Cl5 | 5898019 |  | Quan |  | 4.935 | C-LCCP | CW40
LCCP-C_Conc4.935 | Standard | C23 | C23Cl6 | 14444075 |  | Quan |  | 4.935 | C-LCCP | CW40
LCCP-C_Conc4.935 | Standard | C23 | C23Cl7 | 22539434 |  | Quan |  | 4.935 | C-LCCP | CW40
LCCP-C_Conc4.935 | Standard | C23 | C23Cl8 | 23169302 |  | Quan |  | 4.935 | C-LCCP | CW40
LCCP-C_Conc4.935 | Standard | C23 | C23Cl9 | 14620120 |  | Quan |  | 4.935 | C-LCCP | CW40
LCCP-C_Conc4.935 | Standard | C23 | C23Cl10 | 5618408 |  | Quan |  | 4.935 | C-LCCP | CW40
LCCP-C_Conc4.935 | Standard | C23 | C23Cl11 | 1668865 |  | Quan |  | 4.935 | C-LCCP | CW40
LCCP-C_Conc4.935 | Standard | C23 | C23Cl12 | 330723 |  | Quan |  | 4.935 | C-LCCP | CW40
LCCP-C_Conc4.935 | Standard | C23 | C23Cl13 | 0 |  | Quan |  | 4.935 | C-LCCP | CW40
LCCP-C_Conc4.935 | Standard | C23 | C23Cl14 | 0 |  | Quan |  | 4.935 | C-LCCP | CW40
LCCP-C_Conc4.935 | Standard | C24 | C24Cl3 | 0 |  | Quan |  | 4.935 | C-LCCP | CW40
LCCP-C_Conc4.935 | Standard | C24 | C24Cl4 | 805575 |  | Quan |  | 4.935 | C-LCCP | CW40
LCCP-C_Conc4.935 | Standard | C24 | C24Cl5 | 4318040 |  | Quan |  | 4.935 | C-LCCP | CW40
LCCP-C_Conc4.935 | Standard | C24 | C24Cl6 | 11251282 |  | Quan |  | 4.935 | C-LCCP | CW40
LCCP-C_Conc4.935 | Standard | C24 | C24Cl7 | 19080946 |  | Quan |  | 4.935 | C-LCCP | CW40
LCCP-C_Conc4.935 | Standard | C24 | C24Cl8 | 20831172 |  | Quan |  | 4.935 | C-LCCP | CW40
LCCP-C_Conc4.935 | Standard | C24 | C24Cl9 | 14600593 |  | Quan |  | 4.935 | C-LCCP | CW40
LCCP-C_Conc4.935 | Standard | C24 | C24Cl10 | 6917966 |  | Quan |  | 4.935 | C-LCCP | CW40
LCCP-C_Conc4.935 | Standard | C24 | C24Cl11 | 2186699 |  | Quan |  | 4.935 | C-LCCP | CW40
LCCP-C_Conc4.935 | Standard | C24 | C24Cl12 | 474701 |  | Quan |  | 4.935 | C-LCCP | CW40
LCCP-C_Conc4.935 | Standard | C24 | C24Cl13 | 0 |  | Quan |  | 4.935 | C-LCCP | CW40
LCCP-C_Conc4.935 | Standard | C24 | C24Cl14 | 0 |  | Quan |  | 4.935 | C-LCCP | CW40
LCCP-C_Conc4.935 | Standard | C25 | C25Cl3 | 0 |  | Quan |  | 4.935 | C-LCCP | CW40
LCCP-C_Conc4.935 | Standard | C25 | C25Cl4 | 760955 |  | Quan |  | 4.935 | C-LCCP | CW40
LCCP-C_Conc4.935 | Standard | C25 | C25Cl5 | 3122609 |  | Quan |  | 4.935 | C-LCCP | CW40
LCCP-C_Conc4.935 | Standard | C25 | C25Cl6 | 8017985 |  | Quan |  | 4.935 | C-LCCP | CW40
LCCP-C_Conc4.935 | Standard | C25 | C25Cl7 | 15017861 |  | Quan |  | 4.935 | C-LCCP | CW40
LCCP-C_Conc4.935 | Standard | C25 | C25Cl8 | 17877986 |  | Quan |  | 4.935 | C-LCCP | CW40
LCCP-C_Conc4.935 | Standard | C25 | C25Cl9 | 14146333 |  | Quan |  | 4.935 | C-LCCP | CW40
LCCP-C_Conc4.935 | Standard | C25 | C25Cl10 | 7168485 |  | Quan |  | 4.935 | C-LCCP | CW40
LCCP-C_Conc4.935 | Standard | C25 | C25Cl11 | 2645665 |  | Quan |  | 4.935 | C-LCCP | CW40
LCCP-C_Conc4.935 | Standard | C25 | C25Cl12 | 675460 |  | Quan |  | 4.935 | C-LCCP | CW40
LCCP-C_Conc4.935 | Standard | C25 | C25Cl13 | 135395 |  | Quan |  | 4.935 | C-LCCP | CW40
LCCP-C_Conc4.935 | Standard | C25 | C25Cl14 | 0 |  | Quan |  | 4.935 | C-LCCP | CW40
LCCP-C_Conc4.935 | Standard | C26 | C26Cl3 | 0 |  | Quan |  | 4.935 | C-LCCP | CW40
LCCP-C_Conc4.935 | Standard | C26 | C26Cl4 | 301965 |  | Quan |  | 4.935 | C-LCCP | CW40
LCCP-C_Conc4.935 | Standard | C26 | C26Cl5 | 1942340 |  | Quan |  | 4.935 | C-LCCP | CW40
LCCP-C_Conc4.935 | Standard | C26 | C26Cl6 | 5699330 |  | Quan |  | 4.935 | C-LCCP | CW40
LCCP-C_Conc4.935 | Standard | C26 | C26Cl7 | 10502372 |  | Quan |  | 4.935 | C-LCCP | CW40
LCCP-C_Conc4.935 | Standard | C26 | C26Cl8 | 13958055 |  | Quan |  | 4.935 | C-LCCP | CW40
LCCP-C_Conc4.935 | Standard | C26 | C26Cl9 | 11421551 |  | Quan |  | 4.935 | C-LCCP | CW40
LCCP-C_Conc4.935 | Standard | C26 | C26Cl10 | 6608228 |  | Quan |  | 4.935 | C-LCCP | CW40
LCCP-C_Conc4.935 | Standard | C26 | C26Cl11 | 3136430 |  | Quan |  | 4.935 | C-LCCP | CW40
LCCP-C_Conc4.935 | Standard | C26 | C26Cl12 | 846635 |  | Quan |  | 4.935 | C-LCCP | CW40
LCCP-C_Conc4.935 | Standard | C26 | C26Cl13 | 189705 |  | Quan |  | 4.935 | C-LCCP | CW40
LCCP-C_Conc4.935 | Standard | C26 | C26Cl14 | 0 |  | Quan |  | 4.935 | C-LCCP | CW40
LCCP-C_Conc4.935 | Standard | C27 | C27Cl3 | 0 |  | Quan |  | 4.935 | C-LCCP | CW40
LCCP-C_Conc4.935 | Standard | C27 | C27Cl4 | 750945 |  | Quan |  | 4.935 | C-LCCP | CW40
LCCP-C_Conc4.935 | Standard | C27 | C27Cl5 | 1235341 |  | Quan |  | 4.935 | C-LCCP | CW40
LCCP-C_Conc4.935 | Standard | C27 | C27Cl6 | 3502934 |  | Quan |  | 4.935 | C-LCCP | CW40
LCCP-C_Conc4.935 | Standard | C27 | C27Cl7 | 7183326 |  | Quan |  | 4.935 | C-LCCP | CW40
LCCP-C_Conc4.935 | Standard | C27 | C27Cl8 | 9994502 |  | Quan |  | 4.935 | C-LCCP | CW40
LCCP-C_Conc4.935 | Standard | C27 | C27Cl9 | 9409166 |  | Quan |  | 4.935 | C-LCCP | CW40
LCCP-C_Conc4.935 | Standard | C27 | C27Cl10 | 5935806 |  | Quan |  | 4.935 | C-LCCP | CW40
LCCP-C_Conc4.935 | Standard | C27 | C27Cl11 | 2549297 |  | Quan |  | 4.935 | C-LCCP | CW40
LCCP-C_Conc4.935 | Standard | C27 | C27Cl12 | 929614 |  | Quan |  | 4.935 | C-LCCP | CW40
LCCP-C_Conc4.935 | Standard | C27 | C27Cl13 | 229959 |  | Quan |  | 4.935 | C-LCCP | CW40
LCCP-C_Conc4.935 | Standard | C27 | C27Cl14 | 0 |  | Quan |  | 4.935 | C-LCCP | CW40
LCCP-C_Conc4.935 | Standard | C28 | C28Cl3 | 0 |  | Quan |  | 4.935 | C-LCCP | CW40
LCCP-C_Conc4.935 | Standard | C28 | C28Cl4 | 220689 |  | Quan |  | 4.935 | C-LCCP | CW40
LCCP-C_Conc4.935 | Standard | C28 | C28Cl5 | 574765 |  | Quan |  | 4.935 | C-LCCP | CW40
LCCP-C_Conc4.935 | Standard | C28 | C28Cl6 | 2139830 |  | Quan |  | 4.935 | C-LCCP | CW40
LCCP-C_Conc4.935 | Standard | C28 | C28Cl7 | 4759095 |  | Quan |  | 4.935 | C-LCCP | CW40
LCCP-C_Conc4.935 | Standard | C28 | C28Cl8 | 7198393 |  | Quan |  | 4.935 | C-LCCP | CW40
LCCP-C_Conc4.935 | Standard | C28 | C28Cl9 | 7007638 |  | Quan |  | 4.935 | C-LCCP | CW40
LCCP-C_Conc4.935 | Standard | C28 | C28Cl10 | 4782693 |  | Quan |  | 4.935 | C-LCCP | CW40
LCCP-C_Conc4.935 | Standard | C28 | C28Cl11 | 2276274 |  | Quan |  | 4.935 | C-LCCP | CW40
LCCP-C_Conc4.935 | Standard | C28 | C28Cl12 | 956982 |  | Quan |  | 4.935 | C-LCCP | CW40
LCCP-C_Conc4.935 | Standard | C28 | C28Cl13 | 260811 |  | Quan |  | 4.935 | C-LCCP | CW40
LCCP-C_Conc4.935 | Standard | C28 | C28Cl14 | 0 |  | Quan |  | 4.935 | C-LCCP | CW40
LCCP-C_Conc4.935 | Standard | C29 | C29Cl3 | 0 |  | Quan |  | 4.935 | C-LCCP | CW40
LCCP-C_Conc4.935 | Standard | C29 | C29Cl4 | 0 |  | Quan |  | 4.935 | C-LCCP | CW40
LCCP-C_Conc4.935 | Standard | C29 | C29Cl5 | 485687 |  | Quan |  | 4.935 | C-LCCP | CW40
LCCP-C_Conc4.935 | Standard | C29 | C29Cl6 | 1335729 |  | Quan |  | 4.935 | C-LCCP | CW40
LCCP-C_Conc4.935 | Standard | C29 | C29Cl7 | 3187726 |  | Quan |  | 4.935 | C-LCCP | CW40
LCCP-C_Conc4.935 | Standard | C29 | C29Cl8 | 5086994 |  | Quan |  | 4.935 | C-LCCP | CW40
LCCP-C_Conc4.935 | Standard | C29 | C29Cl9 | 5386356 |  | Quan |  | 4.935 | C-LCCP | CW40
LCCP-C_Conc4.935 | Standard | C29 | C29Cl10 | 4116438 |  | Quan |  | 4.935 | C-LCCP | CW40
LCCP-C_Conc4.935 | Standard | C29 | C29Cl11 | 2222690 |  | Quan |  | 4.935 | C-LCCP | CW40
LCCP-C_Conc4.935 | Standard | C29 | C29Cl12 | 1406827 |  | Quan |  | 4.935 | C-LCCP | CW40
LCCP-C_Conc4.935 | Standard | C29 | C29Cl13 | 297986 |  | Quan |  | 4.935 | C-LCCP | CW40
LCCP-C_Conc4.935 | Standard | C29 | C29Cl14 | 0 |  | Quan |  | 4.935 | C-LCCP | CW40
LCCP-C_Conc4.935 | Standard | C30 | C30Cl3 | 0 |  | Quan |  | 4.935 | C-LCCP | CW40
LCCP-C_Conc4.935 | Standard | C30 | C30Cl4 | 62068 |  | Quan |  | 4.935 | C-LCCP | CW40
LCCP-C_Conc4.935 | Standard | C30 | C30Cl5 | 290925 |  | Quan |  | 4.935 | C-LCCP | CW40
LCCP-C_Conc4.935 | Standard | C30 | C30Cl6 | 723304 |  | Quan |  | 4.935 | C-LCCP | CW40
LCCP-C_Conc4.935 | Standard | C30 | C30Cl7 | 1978345 |  | Quan |  | 4.935 | C-LCCP | CW40
LCCP-C_Conc4.935 | Standard | C30 | C30Cl8 | 3271880 |  | Quan |  | 4.935 | C-LCCP | CW40
LCCP-C_Conc4.935 | Standard | C30 | C30Cl9 | 3816235 |  | Quan |  | 4.935 | C-LCCP | CW40
LCCP-C_Conc4.935 | Standard | C30 | C30Cl10 | 3214823 |  | Quan |  | 4.935 | C-LCCP | CW40
LCCP-C_Conc4.935 | Standard | C30 | C30Cl11 | 1867305 |  | Quan |  | 4.935 | C-LCCP | CW40
LCCP-C_Conc4.935 | Standard | C30 | C30Cl12 | 911912 |  | Quan |  | 4.935 | C-LCCP | CW40
LCCP-C_Conc4.935 | Standard | C30 | C30Cl13 | 315172 |  | Quan |  | 4.935 | C-LCCP | CW40
LCCP-C_Conc4.935 | Standard | C30 | C30Cl14 | 0 |  | Quan |  | 4.935 | C-LCCP | CW40
LCCP-D_Conc5.051 | Standard | C18 | C18Cl3 | 0 |  | Quan |  | 5.051 | D-LCCP | Unichlor
LCCP-D_Conc5.051 | Standard | C18 | C18Cl4 | 3963 |  | Quan |  | 5.051 | D-LCCP | Unichlor
LCCP-D_Conc5.051 | Standard | C18 | C18Cl5 | 36688 |  | Quan |  | 5.051 | D-LCCP | Unichlor
LCCP-D_Conc5.051 | Standard | C18 | C18Cl6 | 34784 |  | Quan |  | 5.051 | D-LCCP | Unichlor
LCCP-D_Conc5.051 | Standard | C18 | C18Cl7 | 0 |  | Quan |  | 5.051 | D-LCCP | Unichlor
LCCP-D_Conc5.051 | Standard | C18 | C18Cl8 | 11065 |  | Quan |  | 5.051 | D-LCCP | Unichlor
LCCP-D_Conc5.051 | Standard | C18 | C18Cl9 | 9357 |  | Quan |  | 5.051 | D-LCCP | Unichlor
LCCP-D_Conc5.051 | Standard | C18 | C18Cl10 | 295 |  | Quan |  | 5.051 | D-LCCP | Unichlor
LCCP-D_Conc5.051 | Standard | C18 | C18Cl11 | 0 |  | Quan |  | 5.051 | D-LCCP | Unichlor
LCCP-D_Conc5.051 | Standard | C18 | C18Cl12 | 0 |  | Quan |  | 5.051 | D-LCCP | Unichlor
LCCP-D_Conc5.051 | Standard | C18 | C18Cl13 | 0 |  | Quan |  | 5.051 | D-LCCP | Unichlor
LCCP-D_Conc5.051 | Standard | C18 | C18Cl14 | 0 |  | Quan |  | 5.051 | D-LCCP | Unichlor
LCCP-D_Conc5.051 | Standard | C19 | C19Cl3 | 0 |  | Quan |  | 5.051 | D-LCCP | Unichlor
LCCP-D_Conc5.051 | Standard | C19 | C19Cl4 | 96507 |  | Quan |  | 5.051 | D-LCCP | Unichlor
LCCP-D_Conc5.051 | Standard | C19 | C19Cl5 | 343590 |  | Quan |  | 5.051 | D-LCCP | Unichlor
LCCP-D_Conc5.051 | Standard | C19 | C19Cl6 | 353261 |  | Quan |  | 5.051 | D-LCCP | Unichlor
LCCP-D_Conc5.051 | Standard | C19 | C19Cl7 | 115957 |  | Quan |  | 5.051 | D-LCCP | Unichlor
LCCP-D_Conc5.051 | Standard | C19 | C19Cl8 | 58133 |  | Quan |  | 5.051 | D-LCCP | Unichlor
LCCP-D_Conc5.051 | Standard | C19 | C19Cl9 | 1942 |  | Quan |  | 5.051 | D-LCCP | Unichlor
LCCP-D_Conc5.051 | Standard | C19 | C19Cl10 | 0 |  | Quan |  | 5.051 | D-LCCP | Unichlor
LCCP-D_Conc5.051 | Standard | C19 | C19Cl11 | 493 |  | Quan |  | 5.051 | D-LCCP | Unichlor
LCCP-D_Conc5.051 | Standard | C19 | C19Cl12 | 0 |  | Quan |  | 5.051 | D-LCCP | Unichlor
LCCP-D_Conc5.051 | Standard | C19 | C19Cl13 | 0 |  | Quan |  | 5.051 | D-LCCP | Unichlor
LCCP-D_Conc5.051 | Standard | C19 | C19Cl14 | 0 |  | Quan |  | 5.051 | D-LCCP | Unichlor
LCCP-D_Conc5.051 | Standard | C20 | C20Cl3 | 0 |  | Quan |  | 5.051 | D-LCCP | Unichlor
LCCP-D_Conc5.051 | Standard | C20 | C20Cl4 | 814893 |  | Quan |  | 5.051 | D-LCCP | Unichlor
LCCP-D_Conc5.051 | Standard | C20 | C20Cl5 | 2587258 |  | Quan |  | 5.051 | D-LCCP | Unichlor
LCCP-D_Conc5.051 | Standard | C20 | C20Cl6 | 2969191 |  | Quan |  | 5.051 | D-LCCP | Unichlor
LCCP-D_Conc5.051 | Standard | C20 | C20Cl7 | 1714763 |  | Quan |  | 5.051 | D-LCCP | Unichlor
LCCP-D_Conc5.051 | Standard | C20 | C20Cl8 | 584374 |  | Quan |  | 5.051 | D-LCCP | Unichlor
LCCP-D_Conc5.051 | Standard | C20 | C20Cl9 | 98256 |  | Quan |  | 5.051 | D-LCCP | Unichlor
LCCP-D_Conc5.051 | Standard | C20 | C20Cl10 | 8826 |  | Quan |  | 5.051 | D-LCCP | Unichlor
LCCP-D_Conc5.051 | Standard | C20 | C20Cl11 | 388 |  | Quan |  | 5.051 | D-LCCP | Unichlor
LCCP-D_Conc5.051 | Standard | C20 | C20Cl12 | 0 |  | Quan |  | 5.051 | D-LCCP | Unichlor
LCCP-D_Conc5.051 | Standard | C20 | C20Cl13 | 0 |  | Quan |  | 5.051 | D-LCCP | Unichlor
LCCP-D_Conc5.051 | Standard | C20 | C20Cl14 | 0 |  | Quan |  | 5.051 | D-LCCP | Unichlor
LCCP-D_Conc5.051 | Standard | C21 | C21Cl3 | 0 |  | Quan |  | 5.051 | D-LCCP | Unichlor
LCCP-D_Conc5.051 | Standard | C21 | C21Cl4 | 2194049 |  | Quan |  | 5.051 | D-LCCP | Unichlor
LCCP-D_Conc5.051 | Standard | C21 | C21Cl5 | 8640910 |  | Quan |  | 5.051 | D-LCCP | Unichlor
LCCP-D_Conc5.051 | Standard | C21 | C21Cl6 | 10586739 |  | Quan |  | 5.051 | D-LCCP | Unichlor
LCCP-D_Conc5.051 | Standard | C21 | C21Cl7 | 7072892 |  | Quan |  | 5.051 | D-LCCP | Unichlor
LCCP-D_Conc5.051 | Standard | C21 | C21Cl8 | 2559095 |  | Quan |  | 5.051 | D-LCCP | Unichlor
LCCP-D_Conc5.051 | Standard | C21 | C21Cl9 | 605419 |  | Quan |  | 5.051 | D-LCCP | Unichlor
LCCP-D_Conc5.051 | Standard | C21 | C21Cl10 | 63320 |  | Quan |  | 5.051 | D-LCCP | Unichlor
LCCP-D_Conc5.051 | Standard | C21 | C21Cl11 | 3342 |  | Quan |  | 5.051 | D-LCCP | Unichlor
LCCP-D_Conc5.051 | Standard | C21 | C21Cl12 | 0 |  | Quan |  | 5.051 | D-LCCP | Unichlor
LCCP-D_Conc5.051 | Standard | C21 | C21Cl13 | 0 |  | Quan |  | 5.051 | D-LCCP | Unichlor
LCCP-D_Conc5.051 | Standard | C21 | C21Cl14 | 0 |  | Quan |  | 5.051 | D-LCCP | Unichlor
LCCP-D_Conc5.051 | Standard | C22 | C22Cl3 | 0 |  | Quan |  | 5.051 | D-LCCP | Unichlor
LCCP-D_Conc5.051 | Standard | C22 | C22Cl4 | 5581813 |  | Quan |  | 5.051 | D-LCCP | Unichlor
LCCP-D_Conc5.051 | Standard | C22 | C22Cl5 | 15089594 |  | Quan |  | 5.051 | D-LCCP | Unichlor
LCCP-D_Conc5.051 | Standard | C22 | C22Cl6 | 17738658 |  | Quan |  | 5.051 | D-LCCP | Unichlor
LCCP-D_Conc5.051 | Standard | C22 | C22Cl7 | 14044263 |  | Quan |  | 5.051 | D-LCCP | Unichlor
LCCP-D_Conc5.051 | Standard | C22 | C22Cl8 | 6042520 |  | Quan |  | 5.051 | D-LCCP | Unichlor
LCCP-D_Conc5.051 | Standard | C22 | C22Cl9 | 1583752 |  | Quan |  | 5.051 | D-LCCP | Unichlor
LCCP-D_Conc5.051 | Standard | C22 | C22Cl10 | 275467 |  | Quan |  | 5.051 | D-LCCP | Unichlor
LCCP-D_Conc5.051 | Standard | C22 | C22Cl11 | 35161 |  | Quan |  | 5.051 | D-LCCP | Unichlor
LCCP-D_Conc5.051 | Standard | C22 | C22Cl12 | 1381 |  | Quan |  | 5.051 | D-LCCP | Unichlor
LCCP-D_Conc5.051 | Standard | C22 | C22Cl13 | 0 |  | Quan |  | 5.051 | D-LCCP | Unichlor
LCCP-D_Conc5.051 | Standard | C22 | C22Cl14 | 0 |  | Quan |  | 5.051 | D-LCCP | Unichlor
LCCP-D_Conc5.051 | Standard | C23 | C23Cl3 | 0 |  | Quan |  | 5.051 | D-LCCP | Unichlor
LCCP-D_Conc5.051 | Standard | C23 | C23Cl4 | 7347916 |  | Quan |  | 5.051 | D-LCCP | Unichlor
LCCP-D_Conc5.051 | Standard | C23 | C23Cl5 | 18956940 |  | Quan |  | 5.051 | D-LCCP | Unichlor
LCCP-D_Conc5.051 | Standard | C23 | C23Cl6 | 23692192 |  | Quan |  | 5.051 | D-LCCP | Unichlor
LCCP-D_Conc5.051 | Standard | C23 | C23Cl7 | 18877220 |  | Quan |  | 5.051 | D-LCCP | Unichlor
LCCP-D_Conc5.051 | Standard | C23 | C23Cl8 | 9613280 |  | Quan |  | 5.051 | D-LCCP | Unichlor
LCCP-D_Conc5.051 | Standard | C23 | C23Cl9 | 2843210 |  | Quan |  | 5.051 | D-LCCP | Unichlor
LCCP-D_Conc5.051 | Standard | C23 | C23Cl10 | 584491 |  | Quan |  | 5.051 | D-LCCP | Unichlor
LCCP-D_Conc5.051 | Standard | C23 | C23Cl11 | 92379 |  | Quan |  | 5.051 | D-LCCP | Unichlor
LCCP-D_Conc5.051 | Standard | C23 | C23Cl12 | 8299 |  | Quan |  | 5.051 | D-LCCP | Unichlor
LCCP-D_Conc5.051 | Standard | C23 | C23Cl13 | 0 |  | Quan |  | 5.051 | D-LCCP | Unichlor
LCCP-D_Conc5.051 | Standard | C23 | C23Cl14 | 0 |  | Quan |  | 5.051 | D-LCCP | Unichlor
LCCP-D_Conc5.051 | Standard | C24 | C24Cl3 | 0 |  | Quan |  | 5.051 | D-LCCP | Unichlor
LCCP-D_Conc5.051 | Standard | C24 | C24Cl4 | 8167969 |  | Quan |  | 5.051 | D-LCCP | Unichlor
LCCP-D_Conc5.051 | Standard | C24 | C24Cl5 | 19626256 |  | Quan |  | 5.051 | D-LCCP | Unichlor
LCCP-D_Conc5.051 | Standard | C24 | C24Cl6 | 25372596 |  | Quan |  | 5.051 | D-LCCP | Unichlor
LCCP-D_Conc5.051 | Standard | C24 | C24Cl7 | 21930488 |  | Quan |  | 5.051 | D-LCCP | Unichlor
LCCP-D_Conc5.051 | Standard | C24 | C24Cl8 | 12136189 |  | Quan |  | 5.051 | D-LCCP | Unichlor
LCCP-D_Conc5.051 | Standard | C24 | C24Cl9 | 4053264 |  | Quan |  | 5.051 | D-LCCP | Unichlor
LCCP-D_Conc5.051 | Standard | C24 | C24Cl10 | 963561 |  | Quan |  | 5.051 | D-LCCP | Unichlor
LCCP-D_Conc5.051 | Standard | C24 | C24Cl11 | 169759 |  | Quan |  | 5.051 | D-LCCP | Unichlor
LCCP-D_Conc5.051 | Standard | C24 | C24Cl12 | 9805 |  | Quan |  | 5.051 | D-LCCP | Unichlor
LCCP-D_Conc5.051 | Standard | C24 | C24Cl13 | 0 |  | Quan |  | 5.051 | D-LCCP | Unichlor
LCCP-D_Conc5.051 | Standard | C24 | C24Cl14 | 0 |  | Quan |  | 5.051 | D-LCCP | Unichlor
LCCP-D_Conc5.051 | Standard | C25 | C25Cl3 | 0 |  | Quan |  | 5.051 | D-LCCP | Unichlor
LCCP-D_Conc5.051 | Standard | C25 | C25Cl4 | 8236408 |  | Quan |  | 5.051 | D-LCCP | Unichlor
LCCP-D_Conc5.051 | Standard | C25 | C25Cl5 | 19688832 |  | Quan |  | 5.051 | D-LCCP | Unichlor
LCCP-D_Conc5.051 | Standard | C25 | C25Cl6 | 24538518 |  | Quan |  | 5.051 | D-LCCP | Unichlor
LCCP-D_Conc5.051 | Standard | C25 | C25Cl7 | 22884674 |  | Quan |  | 5.051 | D-LCCP | Unichlor
LCCP-D_Conc5.051 | Standard | C25 | C25Cl8 | 13644725 |  | Quan |  | 5.051 | D-LCCP | Unichlor
LCCP-D_Conc5.051 | Standard | C25 | C25Cl9 | 5340687 |  | Quan |  | 5.051 | D-LCCP | Unichlor
LCCP-D_Conc5.051 | Standard | C25 | C25Cl10 | 1297541 |  | Quan |  | 5.051 | D-LCCP | Unichlor
LCCP-D_Conc5.051 | Standard | C25 | C25Cl11 | 275536 |  | Quan |  | 5.051 | D-LCCP | Unichlor
LCCP-D_Conc5.051 | Standard | C25 | C25Cl12 | 0 |  | Quan |  | 5.051 | D-LCCP | Unichlor
LCCP-D_Conc5.051 | Standard | C25 | C25Cl13 | 0 |  | Quan |  | 5.051 | D-LCCP | Unichlor
LCCP-D_Conc5.051 | Standard | C25 | C25Cl14 | 0 |  | Quan |  | 5.051 | D-LCCP | Unichlor
LCCP-D_Conc5.051 | Standard | C26 | C26Cl3 | 0 |  | Quan |  | 5.051 | D-LCCP | Unichlor
LCCP-D_Conc5.051 | Standard | C26 | C26Cl4 | 6919445 |  | Quan |  | 5.051 | D-LCCP | Unichlor
LCCP-D_Conc5.051 | Standard | C26 | C26Cl5 | 17220416 |  | Quan |  | 5.051 | D-LCCP | Unichlor
LCCP-D_Conc5.051 | Standard | C26 | C26Cl6 | 24005814 |  | Quan |  | 5.051 | D-LCCP | Unichlor
LCCP-D_Conc5.051 | Standard | C26 | C26Cl7 | 21835664 |  | Quan |  | 5.051 | D-LCCP | Unichlor
LCCP-D_Conc5.051 | Standard | C26 | C26Cl8 | 14431889 |  | Quan |  | 5.051 | D-LCCP | Unichlor
LCCP-D_Conc5.051 | Standard | C26 | C26Cl9 | 5867366 |  | Quan |  | 5.051 | D-LCCP | Unichlor
LCCP-D_Conc5.051 | Standard | C26 | C26Cl10 | 1587773 |  | Quan |  | 5.051 | D-LCCP | Unichlor
LCCP-D_Conc5.051 | Standard | C26 | C26Cl11 | 782485 |  | Quan |  | 5.051 | D-LCCP | Unichlor
LCCP-D_Conc5.051 | Standard | C26 | C26Cl12 | 71896 |  | Quan |  | 5.051 | D-LCCP | Unichlor
LCCP-D_Conc5.051 | Standard | C26 | C26Cl13 | 1216 |  | Quan |  | 5.051 | D-LCCP | Unichlor
LCCP-D_Conc5.051 | Standard | C26 | C26Cl14 | 0 |  | Quan |  | 5.051 | D-LCCP | Unichlor
LCCP-D_Conc5.051 | Standard | C27 | C27Cl3 | 0 |  | Quan |  | 5.051 | D-LCCP | Unichlor
LCCP-D_Conc5.051 | Standard | C27 | C27Cl4 | 5671053 |  | Quan |  | 5.051 | D-LCCP | Unichlor
LCCP-D_Conc5.051 | Standard | C27 | C27Cl5 | 14631867 |  | Quan |  | 5.051 | D-LCCP | Unichlor
LCCP-D_Conc5.051 | Standard | C27 | C27Cl6 | 20231066 |  | Quan |  | 5.051 | D-LCCP | Unichlor
LCCP-D_Conc5.051 | Standard | C27 | C27Cl7 | 19869166 |  | Quan |  | 5.051 | D-LCCP | Unichlor
LCCP-D_Conc5.051 | Standard | C27 | C27Cl8 | 13671343 |  | Quan |  | 5.051 | D-LCCP | Unichlor
LCCP-D_Conc5.051 | Standard | C27 | C27Cl9 | 6362807 |  | Quan |  | 5.051 | D-LCCP | Unichlor
LCCP-D_Conc5.051 | Standard | C27 | C27Cl10 | 2057256 |  | Quan |  | 5.051 | D-LCCP | Unichlor
LCCP-D_Conc5.051 | Standard | C27 | C27Cl11 | 0 |  | Quan |  | 5.051 | D-LCCP | Unichlor
LCCP-D_Conc5.051 | Standard | C27 | C27Cl12 | 93551 |  | Quan |  | 5.051 | D-LCCP | Unichlor
LCCP-D_Conc5.051 | Standard | C27 | C27Cl13 | 8972 |  | Quan |  | 5.051 | D-LCCP | Unichlor
LCCP-D_Conc5.051 | Standard | C27 | C27Cl14 | 0 |  | Quan |  | 5.051 | D-LCCP | Unichlor
LCCP-D_Conc5.051 | Standard | C28 | C28Cl3 | 0 |  | Quan |  | 5.051 | D-LCCP | Unichlor
LCCP-D_Conc5.051 | Standard | C28 | C28Cl4 | 3978423 |  | Quan |  | 5.051 | D-LCCP | Unichlor
LCCP-D_Conc5.051 | Standard | C28 | C28Cl5 | 10791627 |  | Quan |  | 5.051 | D-LCCP | Unichlor
LCCP-D_Conc5.051 | Standard | C28 | C28Cl6 | 16603897 |  | Quan |  | 5.051 | D-LCCP | Unichlor
LCCP-D_Conc5.051 | Standard | C28 | C28Cl7 | 17322198 |  | Quan |  | 5.051 | D-LCCP | Unichlor
LCCP-D_Conc5.051 | Standard | C28 | C28Cl8 | 12722559 |  | Quan |  | 5.051 | D-LCCP | Unichlor
LCCP-D_Conc5.051 | Standard | C28 | C28Cl9 | 6180337 |  | Quan |  | 5.051 | D-LCCP | Unichlor
LCCP-D_Conc5.051 | Standard | C28 | C28Cl10 | 2145978 |  | Quan |  | 5.051 | D-LCCP | Unichlor
LCCP-D_Conc5.051 | Standard | C28 | C28Cl11 | 552330 |  | Quan |  | 5.051 | D-LCCP | Unichlor
LCCP-D_Conc5.051 | Standard | C28 | C28Cl12 | 143569 |  | Quan |  | 5.051 | D-LCCP | Unichlor
LCCP-D_Conc5.051 | Standard | C28 | C28Cl13 | 12772 |  | Quan |  | 5.051 | D-LCCP | Unichlor
LCCP-D_Conc5.051 | Standard | C28 | C28Cl14 | 0 |  | Quan |  | 5.051 | D-LCCP | Unichlor
LCCP-D_Conc5.051 | Standard | C29 | C29Cl3 | 0 |  | Quan |  | 5.051 | D-LCCP | Unichlor
LCCP-D_Conc5.051 | Standard | C29 | C29Cl4 | 0 |  | Quan |  | 5.051 | D-LCCP | Unichlor
LCCP-D_Conc5.051 | Standard | C29 | C29Cl5 | 7764346 |  | Quan |  | 5.051 | D-LCCP | Unichlor
LCCP-D_Conc5.051 | Standard | C29 | C29Cl6 | 13178841 |  | Quan |  | 5.051 | D-LCCP | Unichlor
LCCP-D_Conc5.051 | Standard | C29 | C29Cl7 | 14739732 |  | Quan |  | 5.051 | D-LCCP | Unichlor
LCCP-D_Conc5.051 | Standard | C29 | C29Cl8 | 11326626 |  | Quan |  | 5.051 | D-LCCP | Unichlor
LCCP-D_Conc5.051 | Standard | C29 | C29Cl9 | 5968921 |  | Quan |  | 5.051 | D-LCCP | Unichlor
LCCP-D_Conc5.051 | Standard | C29 | C29Cl10 | 2325202 |  | Quan |  | 5.051 | D-LCCP | Unichlor
LCCP-D_Conc5.051 | Standard | C29 | C29Cl11 | 675004 |  | Quan |  | 5.051 | D-LCCP | Unichlor
LCCP-D_Conc5.051 | Standard | C29 | C29Cl12 | 591682 |  | Quan |  | 5.051 | D-LCCP | Unichlor
LCCP-D_Conc5.051 | Standard | C29 | C29Cl13 | 11269 |  | Quan |  | 5.051 | D-LCCP | Unichlor
LCCP-D_Conc5.051 | Standard | C29 | C29Cl14 | 0 |  | Quan |  | 5.051 | D-LCCP | Unichlor
LCCP-D_Conc5.051 | Standard | C30 | C30Cl3 | 0 |  | Quan |  | 5.051 | D-LCCP | Unichlor
LCCP-D_Conc5.051 | Standard | C30 | C30Cl4 | 1577394 |  | Quan |  | 5.051 | D-LCCP | Unichlor
LCCP-D_Conc5.051 | Standard | C30 | C30Cl5 | 4996852 |  | Quan |  | 5.051 | D-LCCP | Unichlor
LCCP-D_Conc5.051 | Standard | C30 | C30Cl6 | 8889785 |  | Quan |  | 5.051 | D-LCCP | Unichlor
LCCP-D_Conc5.051 | Standard | C30 | C30Cl7 | 11239103 |  | Quan |  | 5.051 | D-LCCP | Unichlor
LCCP-D_Conc5.051 | Standard | C30 | C30Cl8 | 8969485 |  | Quan |  | 5.051 | D-LCCP | Unichlor
LCCP-D_Conc5.051 | Standard | C30 | C30Cl9 | 5118779 |  | Quan |  | 5.051 | D-LCCP | Unichlor
LCCP-D_Conc5.051 | Standard | C30 | C30Cl10 | 2155322 |  | Quan |  | 5.051 | D-LCCP | Unichlor
LCCP-D_Conc5.051 | Standard | C30 | C30Cl11 | 687896 |  | Quan |  | 5.051 | D-LCCP | Unichlor
LCCP-D_Conc5.051 | Standard | C30 | C30Cl12 | 211912 |  | Quan |  | 5.051 | D-LCCP | Unichlor
LCCP-D_Conc5.051 | Standard | C30 | C30Cl13 | 33458 |  | Quan |  | 5.051 | D-LCCP | Unichlor
LCCP-D_Conc5.051 | Standard | C30 | C30Cl14 | 0 |  | Quan |  | 5.051 | D-LCCP | Unichlor
LCCP-A_Conc20.055 | Standard | C18 | C18Cl3 | 0 |  | Quan |  | 20.055 | A-LCCP | LCCPs 36-Cl%
LCCP-A_Conc20.055 | Standard | C18 | C18Cl4 | 22887988 |  | Quan |  | 20.055 | A-LCCP | LCCPs 36-Cl%
LCCP-A_Conc20.055 | Standard | C18 | C18Cl5 | 70544096 |  | Quan |  | 20.055 | A-LCCP | LCCPs 36-Cl%
LCCP-A_Conc20.055 | Standard | C18 | C18Cl6 | 67504384 |  | Quan |  | 20.055 | A-LCCP | LCCPs 36-Cl%
LCCP-A_Conc20.055 | Standard | C18 | C18Cl7 | 32590308 |  | Quan |  | 20.055 | A-LCCP | LCCPs 36-Cl%
LCCP-A_Conc20.055 | Standard | C18 | C18Cl8 | 8352969 |  | Quan |  | 20.055 | A-LCCP | LCCPs 36-Cl%
LCCP-A_Conc20.055 | Standard | C18 | C18Cl9 | 1793517 |  | Quan |  | 20.055 | A-LCCP | LCCPs 36-Cl%
LCCP-A_Conc20.055 | Standard | C18 | C18Cl10 | 430009 |  | Quan |  | 20.055 | A-LCCP | LCCPs 36-Cl%
LCCP-A_Conc20.055 | Standard | C18 | C18Cl11 | 104808 |  | Quan |  | 20.055 | A-LCCP | LCCPs 36-Cl%
LCCP-A_Conc20.055 | Standard | C18 | C18Cl12 | 16345 |  | Quan |  | 20.055 | A-LCCP | LCCPs 36-Cl%
LCCP-A_Conc20.055 | Standard | C18 | C18Cl13 | 0 |  | Quan |  | 20.055 | A-LCCP | LCCPs 36-Cl%
LCCP-A_Conc20.055 | Standard | C18 | C18Cl14 | 0 |  | Quan |  | 20.055 | A-LCCP | LCCPs 36-Cl%
LCCP-A_Conc20.055 | Standard | C19 | C19Cl3 | 0 |  | Quan |  | 20.055 | A-LCCP | LCCPs 36-Cl%
LCCP-A_Conc20.055 | Standard | C19 | C19Cl4 | 10892205 |  | Quan |  | 20.055 | A-LCCP | LCCPs 36-Cl%
LCCP-A_Conc20.055 | Standard | C19 | C19Cl5 | 28320608 |  | Quan |  | 20.055 | A-LCCP | LCCPs 36-Cl%
LCCP-A_Conc20.055 | Standard | C19 | C19Cl6 | 26971548 |  | Quan |  | 20.055 | A-LCCP | LCCPs 36-Cl%
LCCP-A_Conc20.055 | Standard | C19 | C19Cl7 | 13712558 |  | Quan |  | 20.055 | A-LCCP | LCCPs 36-Cl%
LCCP-A_Conc20.055 | Standard | C19 | C19Cl8 | 4263031 |  | Quan |  | 20.055 | A-LCCP | LCCPs 36-Cl%
LCCP-A_Conc20.055 | Standard | C19 | C19Cl9 | 986912 |  | Quan |  | 20.055 | A-LCCP | LCCPs 36-Cl%
LCCP-A_Conc20.055 | Standard | C19 | C19Cl10 | 310929 |  | Quan |  | 20.055 | A-LCCP | LCCPs 36-Cl%
LCCP-A_Conc20.055 | Standard | C19 | C19Cl11 | 83898 |  | Quan |  | 20.055 | A-LCCP | LCCPs 36-Cl%
LCCP-A_Conc20.055 | Standard | C19 | C19Cl12 | 11929 |  | Quan |  | 20.055 | A-LCCP | LCCPs 36-Cl%
LCCP-A_Conc20.055 | Standard | C19 | C19Cl13 | 0 |  | Quan |  | 20.055 | A-LCCP | LCCPs 36-Cl%
LCCP-A_Conc20.055 | Standard | C19 | C19Cl14 | 0 |  | Quan |  | 20.055 | A-LCCP | LCCPs 36-Cl%
LCCP-A_Conc20.055 | Standard | C20 | C20Cl3 | 0 |  | Quan |  | 20.055 | A-LCCP | LCCPs 36-Cl%
LCCP-A_Conc20.055 | Standard | C20 | C20Cl4 | 3188588 |  | Quan |  | 20.055 | A-LCCP | LCCPs 36-Cl%
LCCP-A_Conc20.055 | Standard | C20 | C20Cl5 | 8900889 |  | Quan |  | 20.055 | A-LCCP | LCCPs 36-Cl%
LCCP-A_Conc20.055 | Standard | C20 | C20Cl6 | 8543524 |  | Quan |  | 20.055 | A-LCCP | LCCPs 36-Cl%
LCCP-A_Conc20.055 | Standard | C20 | C20Cl7 | 4528912 |  | Quan |  | 20.055 | A-LCCP | LCCPs 36-Cl%
LCCP-A_Conc20.055 | Standard | C20 | C20Cl8 | 1705806 |  | Quan |  | 20.055 | A-LCCP | LCCPs 36-Cl%
LCCP-A_Conc20.055 | Standard | C20 | C20Cl9 | 582577 |  | Quan |  | 20.055 | A-LCCP | LCCPs 36-Cl%
LCCP-A_Conc20.055 | Standard | C20 | C20Cl10 | 255208 |  | Quan |  | 20.055 | A-LCCP | LCCPs 36-Cl%
LCCP-A_Conc20.055 | Standard | C20 | C20Cl11 | 102533 |  | Quan |  | 20.055 | A-LCCP | LCCPs 36-Cl%
LCCP-A_Conc20.055 | Standard | C20 | C20Cl12 | 0 |  | Quan |  | 20.055 | A-LCCP | LCCPs 36-Cl%
LCCP-A_Conc20.055 | Standard | C20 | C20Cl13 | 0 |  | Quan |  | 20.055 | A-LCCP | LCCPs 36-Cl%
LCCP-A_Conc20.055 | Standard | C20 | C20Cl14 | 0 |  | Quan |  | 20.055 | A-LCCP | LCCPs 36-Cl%
LCCP-A_Conc20.055 | Standard | C21 | C21Cl3 | 0 |  | Quan |  | 20.055 | A-LCCP | LCCPs 36-Cl%
LCCP-A_Conc20.055 | Standard | C21 | C21Cl4 | 729658 |  | Quan |  | 20.055 | A-LCCP | LCCPs 36-Cl%
LCCP-A_Conc20.055 | Standard | C21 | C21Cl5 | 3204220 |  | Quan |  | 20.055 | A-LCCP | LCCPs 36-Cl%
LCCP-A_Conc20.055 | Standard | C21 | C21Cl6 | 3453247 |  | Quan |  | 20.055 | A-LCCP | LCCPs 36-Cl%
LCCP-A_Conc20.055 | Standard | C21 | C21Cl7 | 2106971 |  | Quan |  | 20.055 | A-LCCP | LCCPs 36-Cl%
LCCP-A_Conc20.055 | Standard | C21 | C21Cl8 | 1061698 |  | Quan |  | 20.055 | A-LCCP | LCCPs 36-Cl%
LCCP-A_Conc20.055 | Standard | C21 | C21Cl9 | 507237 |  | Quan |  | 20.055 | A-LCCP | LCCPs 36-Cl%
LCCP-A_Conc20.055 | Standard | C21 | C21Cl10 | 334827 |  | Quan |  | 20.055 | A-LCCP | LCCPs 36-Cl%
LCCP-A_Conc20.055 | Standard | C21 | C21Cl11 | 188427 |  | Quan |  | 20.055 | A-LCCP | LCCPs 36-Cl%
LCCP-A_Conc20.055 | Standard | C21 | C21Cl12 | 58932 |  | Quan |  | 20.055 | A-LCCP | LCCPs 36-Cl%
LCCP-A_Conc20.055 | Standard | C21 | C21Cl13 | 0 |  | Quan |  | 20.055 | A-LCCP | LCCPs 36-Cl%
LCCP-A_Conc20.055 | Standard | C21 | C21Cl14 | 0 |  | Quan |  | 20.055 | A-LCCP | LCCPs 36-Cl%
LCCP-A_Conc20.055 | Standard | C22 | C22Cl3 | 0 |  | Quan |  | 20.055 | A-LCCP | LCCPs 36-Cl%
LCCP-A_Conc20.055 | Standard | C22 | C22Cl4 | 618054 |  | Quan |  | 20.055 | A-LCCP | LCCPs 36-Cl%
LCCP-A_Conc20.055 | Standard | C22 | C22Cl5 | 2287360 |  | Quan |  | 20.055 | A-LCCP | LCCPs 36-Cl%
LCCP-A_Conc20.055 | Standard | C22 | C22Cl6 | 2677193 |  | Quan |  | 20.055 | A-LCCP | LCCPs 36-Cl%
LCCP-A_Conc20.055 | Standard | C22 | C22Cl7 | 1836209 |  | Quan |  | 20.055 | A-LCCP | LCCPs 36-Cl%
LCCP-A_Conc20.055 | Standard | C22 | C22Cl8 | 908080 |  | Quan |  | 20.055 | A-LCCP | LCCPs 36-Cl%
LCCP-A_Conc20.055 | Standard | C22 | C22Cl9 | 567386 |  | Quan |  | 20.055 | A-LCCP | LCCPs 36-Cl%
LCCP-A_Conc20.055 | Standard | C22 | C22Cl10 | 473903 |  | Quan |  | 20.055 | A-LCCP | LCCPs 36-Cl%
LCCP-A_Conc20.055 | Standard | C22 | C22Cl11 | 305177 |  | Quan |  | 20.055 | A-LCCP | LCCPs 36-Cl%
LCCP-A_Conc20.055 | Standard | C22 | C22Cl12 | 136244 |  | Quan |  | 20.055 | A-LCCP | LCCPs 36-Cl%
LCCP-A_Conc20.055 | Standard | C22 | C22Cl13 | 0 |  | Quan |  | 20.055 | A-LCCP | LCCPs 36-Cl%
LCCP-A_Conc20.055 | Standard | C22 | C22Cl14 | 0 |  | Quan |  | 20.055 | A-LCCP | LCCPs 36-Cl%
LCCP-A_Conc20.055 | Standard | C23 | C23Cl3 | 0 |  | Quan |  | 20.055 | A-LCCP | LCCPs 36-Cl%
LCCP-A_Conc20.055 | Standard | C23 | C23Cl4 | 521806 |  | Quan |  | 20.055 | A-LCCP | LCCPs 36-Cl%
LCCP-A_Conc20.055 | Standard | C23 | C23Cl5 | 2115893 |  | Quan |  | 20.055 | A-LCCP | LCCPs 36-Cl%
LCCP-A_Conc20.055 | Standard | C23 | C23Cl6 | 2904183 |  | Quan |  | 20.055 | A-LCCP | LCCPs 36-Cl%
LCCP-A_Conc20.055 | Standard | C23 | C23Cl7 | 2170585 |  | Quan |  | 20.055 | A-LCCP | LCCPs 36-Cl%
LCCP-A_Conc20.055 | Standard | C23 | C23Cl8 | 1109910 |  | Quan |  | 20.055 | A-LCCP | LCCPs 36-Cl%
LCCP-A_Conc20.055 | Standard | C23 | C23Cl9 | 544457 |  | Quan |  | 20.055 | A-LCCP | LCCPs 36-Cl%
LCCP-A_Conc20.055 | Standard | C23 | C23Cl10 | 568228 |  | Quan |  | 20.055 | A-LCCP | LCCPs 36-Cl%
LCCP-A_Conc20.055 | Standard | C23 | C23Cl11 | 453735 |  | Quan |  | 20.055 | A-LCCP | LCCPs 36-Cl%
LCCP-A_Conc20.055 | Standard | C23 | C23Cl12 | 259838 |  | Quan |  | 20.055 | A-LCCP | LCCPs 36-Cl%
LCCP-A_Conc20.055 | Standard | C23 | C23Cl13 | 0 |  | Quan |  | 20.055 | A-LCCP | LCCPs 36-Cl%
LCCP-A_Conc20.055 | Standard | C23 | C23Cl14 | 0 |  | Quan |  | 20.055 | A-LCCP | LCCPs 36-Cl%
LCCP-A_Conc20.055 | Standard | C24 | C24Cl3 | 0 |  | Quan |  | 20.055 | A-LCCP | LCCPs 36-Cl%
LCCP-A_Conc20.055 | Standard | C24 | C24Cl4 | 224956 |  | Quan |  | 20.055 | A-LCCP | LCCPs 36-Cl%
LCCP-A_Conc20.055 | Standard | C24 | C24Cl5 | 1784929 |  | Quan |  | 20.055 | A-LCCP | LCCPs 36-Cl%
LCCP-A_Conc20.055 | Standard | C24 | C24Cl6 | 2931886 |  | Quan |  | 20.055 | A-LCCP | LCCPs 36-Cl%
LCCP-A_Conc20.055 | Standard | C24 | C24Cl7 | 2476349 |  | Quan |  | 20.055 | A-LCCP | LCCPs 36-Cl%
LCCP-A_Conc20.055 | Standard | C24 | C24Cl8 | 1304163 |  | Quan |  | 20.055 | A-LCCP | LCCPs 36-Cl%
LCCP-A_Conc20.055 | Standard | C24 | C24Cl9 | 683347 |  | Quan |  | 20.055 | A-LCCP | LCCPs 36-Cl%
LCCP-A_Conc20.055 | Standard | C24 | C24Cl10 | 616056 |  | Quan |  | 20.055 | A-LCCP | LCCPs 36-Cl%
LCCP-A_Conc20.055 | Standard | C24 | C24Cl11 | 558142 |  | Quan |  | 20.055 | A-LCCP | LCCPs 36-Cl%
LCCP-A_Conc20.055 | Standard | C24 | C24Cl12 | 362135 |  | Quan |  | 20.055 | A-LCCP | LCCPs 36-Cl%
LCCP-A_Conc20.055 | Standard | C24 | C24Cl13 | 0 |  | Quan |  | 20.055 | A-LCCP | LCCPs 36-Cl%
LCCP-A_Conc20.055 | Standard | C24 | C24Cl14 | 0 |  | Quan |  | 20.055 | A-LCCP | LCCPs 36-Cl%
LCCP-A_Conc20.055 | Standard | C25 | C25Cl3 | 0 |  | Quan |  | 20.055 | A-LCCP | LCCPs 36-Cl%
LCCP-A_Conc20.055 | Standard | C25 | C25Cl4 | 262113 |  | Quan |  | 20.055 | A-LCCP | LCCPs 36-Cl%
LCCP-A_Conc20.055 | Standard | C25 | C25Cl5 | 1228902 |  | Quan |  | 20.055 | A-LCCP | LCCPs 36-Cl%
LCCP-A_Conc20.055 | Standard | C25 | C25Cl6 | 2287629 |  | Quan |  | 20.055 | A-LCCP | LCCPs 36-Cl%
LCCP-A_Conc20.055 | Standard | C25 | C25Cl7 | 2317931 |  | Quan |  | 20.055 | A-LCCP | LCCPs 36-Cl%
LCCP-A_Conc20.055 | Standard | C25 | C25Cl8 | 1324730 |  | Quan |  | 20.055 | A-LCCP | LCCPs 36-Cl%
LCCP-A_Conc20.055 | Standard | C25 | C25Cl9 | 681656 |  | Quan |  | 20.055 | A-LCCP | LCCPs 36-Cl%
LCCP-A_Conc20.055 | Standard | C25 | C25Cl10 | 273618 |  | Quan |  | 20.055 | A-LCCP | LCCPs 36-Cl%
LCCP-A_Conc20.055 | Standard | C25 | C25Cl11 | 529919 |  | Quan |  | 20.055 | A-LCCP | LCCPs 36-Cl%
LCCP-A_Conc20.055 | Standard | C25 | C25Cl12 | 372428 |  | Quan |  | 20.055 | A-LCCP | LCCPs 36-Cl%
LCCP-A_Conc20.055 | Standard | C25 | C25Cl13 | 214589 |  | Quan |  | 20.055 | A-LCCP | LCCPs 36-Cl%
LCCP-A_Conc20.055 | Standard | C25 | C25Cl14 | 0 |  | Quan |  | 20.055 | A-LCCP | LCCPs 36-Cl%
LCCP-A_Conc20.055 | Standard | C26 | C26Cl3 | 0 |  | Quan |  | 20.055 | A-LCCP | LCCPs 36-Cl%
LCCP-A_Conc20.055 | Standard | C26 | C26Cl4 | 409960 |  | Quan |  | 20.055 | A-LCCP | LCCPs 36-Cl%
LCCP-A_Conc20.055 | Standard | C26 | C26Cl5 | 719490 |  | Quan |  | 20.055 | A-LCCP | LCCPs 36-Cl%
LCCP-A_Conc20.055 | Standard | C26 | C26Cl6 | 1653142 |  | Quan |  | 20.055 | A-LCCP | LCCPs 36-Cl%
LCCP-A_Conc20.055 | Standard | C26 | C26Cl7 | 1857923 |  | Quan |  | 20.055 | A-LCCP | LCCPs 36-Cl%
LCCP-A_Conc20.055 | Standard | C26 | C26Cl8 | 1255073 |  | Quan |  | 20.055 | A-LCCP | LCCPs 36-Cl%
LCCP-A_Conc20.055 | Standard | C26 | C26Cl9 | 592540 |  | Quan |  | 20.055 | A-LCCP | LCCPs 36-Cl%
LCCP-A_Conc20.055 | Standard | C26 | C26Cl10 | 157675 |  | Quan |  | 20.055 | A-LCCP | LCCPs 36-Cl%
LCCP-A_Conc20.055 | Standard | C26 | C26Cl11 | 776999 |  | Quan |  | 20.055 | A-LCCP | LCCPs 36-Cl%
LCCP-A_Conc20.055 | Standard | C26 | C26Cl12 | 386445 |  | Quan |  | 20.055 | A-LCCP | LCCPs 36-Cl%
LCCP-A_Conc20.055 | Standard | C26 | C26Cl13 | 236058 |  | Quan |  | 20.055 | A-LCCP | LCCPs 36-Cl%
LCCP-A_Conc20.055 | Standard | C26 | C26Cl14 | 0 |  | Quan |  | 20.055 | A-LCCP | LCCPs 36-Cl%
LCCP-A_Conc20.055 | Standard | C27 | C27Cl3 | 0 |  | Quan |  | 20.055 | A-LCCP | LCCPs 36-Cl%
LCCP-A_Conc20.055 | Standard | C27 | C27Cl4 | 528926 |  | Quan |  | 20.055 | A-LCCP | LCCPs 36-Cl%
LCCP-A_Conc20.055 | Standard | C27 | C27Cl5 | 341752 |  | Quan |  | 20.055 | A-LCCP | LCCPs 36-Cl%
LCCP-A_Conc20.055 | Standard | C27 | C27Cl6 | 876649 |  | Quan |  | 20.055 | A-LCCP | LCCPs 36-Cl%
LCCP-A_Conc20.055 | Standard | C27 | C27Cl7 | 1181725 |  | Quan |  | 20.055 | A-LCCP | LCCPs 36-Cl%
LCCP-A_Conc20.055 | Standard | C27 | C27Cl8 | 924936 |  | Quan |  | 20.055 | A-LCCP | LCCPs 36-Cl%
LCCP-A_Conc20.055 | Standard | C27 | C27Cl9 | 453294 |  | Quan |  | 20.055 | A-LCCP | LCCPs 36-Cl%
LCCP-A_Conc20.055 | Standard | C27 | C27Cl10 | 259925 |  | Quan |  | 20.055 | A-LCCP | LCCPs 36-Cl%
LCCP-A_Conc20.055 | Standard | C27 | C27Cl11 | 0 |  | Quan |  | 20.055 | A-LCCP | LCCPs 36-Cl%
LCCP-A_Conc20.055 | Standard | C27 | C27Cl12 | 272236 |  | Quan |  | 20.055 | A-LCCP | LCCPs 36-Cl%
LCCP-A_Conc20.055 | Standard | C27 | C27Cl13 | 181876 |  | Quan |  | 20.055 | A-LCCP | LCCPs 36-Cl%
LCCP-A_Conc20.055 | Standard | C27 | C27Cl14 | 0 |  | Quan |  | 20.055 | A-LCCP | LCCPs 36-Cl%
LCCP-A_Conc20.055 | Standard | C28 | C28Cl3 | 0 |  | Quan |  | 20.055 | A-LCCP | LCCPs 36-Cl%
LCCP-A_Conc20.055 | Standard | C28 | C28Cl4 | 169876 |  | Quan |  | 20.055 | A-LCCP | LCCPs 36-Cl%
LCCP-A_Conc20.055 | Standard | C28 | C28Cl5 | 117145 |  | Quan |  | 20.055 | A-LCCP | LCCPs 36-Cl%
LCCP-A_Conc20.055 | Standard | C28 | C28Cl6 | 447681 |  | Quan |  | 20.055 | A-LCCP | LCCPs 36-Cl%
LCCP-A_Conc20.055 | Standard | C28 | C28Cl7 | 716735 |  | Quan |  | 20.055 | A-LCCP | LCCPs 36-Cl%
LCCP-A_Conc20.055 | Standard | C28 | C28Cl8 | 637110 |  | Quan |  | 20.055 | A-LCCP | LCCPs 36-Cl%
LCCP-A_Conc20.055 | Standard | C28 | C28Cl9 | 327847 |  | Quan |  | 20.055 | A-LCCP | LCCPs 36-Cl%
LCCP-A_Conc20.055 | Standard | C28 | C28Cl10 | 163330 |  | Quan |  | 20.055 | A-LCCP | LCCPs 36-Cl%
LCCP-A_Conc20.055 | Standard | C28 | C28Cl11 | 252625 |  | Quan |  | 20.055 | A-LCCP | LCCPs 36-Cl%
LCCP-A_Conc20.055 | Standard | C28 | C28Cl12 | 171051 |  | Quan |  | 20.055 | A-LCCP | LCCPs 36-Cl%
LCCP-A_Conc20.055 | Standard | C28 | C28Cl13 | 116846 |  | Quan |  | 20.055 | A-LCCP | LCCPs 36-Cl%
LCCP-A_Conc20.055 | Standard | C28 | C28Cl14 | 0 |  | Quan |  | 20.055 | A-LCCP | LCCPs 36-Cl%
LCCP-A_Conc20.055 | Standard | C29 | C29Cl3 | 0 |  | Quan |  | 20.055 | A-LCCP | LCCPs 36-Cl%
LCCP-A_Conc20.055 | Standard | C29 | C29Cl4 | 0 |  | Quan |  | 20.055 | A-LCCP | LCCPs 36-Cl%
LCCP-A_Conc20.055 | Standard | C29 | C29Cl5 | 96114 |  | Quan |  | 20.055 | A-LCCP | LCCPs 36-Cl%
LCCP-A_Conc20.055 | Standard | C29 | C29Cl6 | 213714 |  | Quan |  | 20.055 | A-LCCP | LCCPs 36-Cl%
LCCP-A_Conc20.055 | Standard | C29 | C29Cl7 | 416618 |  | Quan |  | 20.055 | A-LCCP | LCCPs 36-Cl%
LCCP-A_Conc20.055 | Standard | C29 | C29Cl8 | 386319 |  | Quan |  | 20.055 | A-LCCP | LCCPs 36-Cl%
LCCP-A_Conc20.055 | Standard | C29 | C29Cl9 | 238211 |  | Quan |  | 20.055 | A-LCCP | LCCPs 36-Cl%
LCCP-A_Conc20.055 | Standard | C29 | C29Cl10 | 106103 |  | Quan |  | 20.055 | A-LCCP | LCCPs 36-Cl%
LCCP-A_Conc20.055 | Standard | C29 | C29Cl11 | 61775 |  | Quan |  | 20.055 | A-LCCP | LCCPs 36-Cl%
LCCP-A_Conc20.055 | Standard | C29 | C29Cl12 | 377796 |  | Quan |  | 20.055 | A-LCCP | LCCPs 36-Cl%
LCCP-A_Conc20.055 | Standard | C29 | C29Cl13 | 63213 |  | Quan |  | 20.055 | A-LCCP | LCCPs 36-Cl%
LCCP-A_Conc20.055 | Standard | C29 | C29Cl14 | 0 |  | Quan |  | 20.055 | A-LCCP | LCCPs 36-Cl%
LCCP-A_Conc20.055 | Standard | C30 | C30Cl3 | 0 |  | Quan |  | 20.055 | A-LCCP | LCCPs 36-Cl%
LCCP-A_Conc20.055 | Standard | C30 | C30Cl4 | 44712 |  | Quan |  | 20.055 | A-LCCP | LCCPs 36-Cl%
LCCP-A_Conc20.055 | Standard | C30 | C30Cl5 | 70421 |  | Quan |  | 20.055 | A-LCCP | LCCPs 36-Cl%
LCCP-A_Conc20.055 | Standard | C30 | C30Cl6 | 99095 |  | Quan |  | 20.055 | A-LCCP | LCCPs 36-Cl%
LCCP-A_Conc20.055 | Standard | C30 | C30Cl7 | 248980 |  | Quan |  | 20.055 | A-LCCP | LCCPs 36-Cl%
LCCP-A_Conc20.055 | Standard | C30 | C30Cl8 | 271871 |  | Quan |  | 20.055 | A-LCCP | LCCPs 36-Cl%
LCCP-A_Conc20.055 | Standard | C30 | C30Cl9 | 174887 |  | Quan |  | 20.055 | A-LCCP | LCCPs 36-Cl%
LCCP-A_Conc20.055 | Standard | C30 | C30Cl10 | 0 |  | Quan |  | 20.055 | A-LCCP | LCCPs 36-Cl%
LCCP-A_Conc20.055 | Standard | C30 | C30Cl11 | 29570 |  | Quan |  | 20.055 | A-LCCP | LCCPs 36-Cl%
LCCP-A_Conc20.055 | Standard | C30 | C30Cl12 | 36751 |  | Quan |  | 20.055 | A-LCCP | LCCPs 36-Cl%
LCCP-A_Conc20.055 | Standard | C30 | C30Cl13 | 30474 |  | Quan |  | 20.055 | A-LCCP | LCCPs 36-Cl%
LCCP-A_Conc20.055 | Standard | C30 | C30Cl14 | 0 |  | Quan |  | 20.055 | A-LCCP | LCCPs 36-Cl%
LCCP-B_Conc19.595 | Standard | C18 | C18Cl3 | 0 |  | Quan |  | 19.595 | B-LCCP | LCCPs 49-Cl%
LCCP-B_Conc19.595 | Standard | C18 | C18Cl4 | 1270258 |  | Quan |  | 19.595 | B-LCCP | LCCPs 49-Cl%
LCCP-B_Conc19.595 | Standard | C18 | C18Cl5 | 12151757 |  | Quan |  | 19.595 | B-LCCP | LCCPs 49-Cl%
LCCP-B_Conc19.595 | Standard | C18 | C18Cl6 | 37251684 |  | Quan |  | 19.595 | B-LCCP | LCCPs 49-Cl%
LCCP-B_Conc19.595 | Standard | C18 | C18Cl7 | 64242316 |  | Quan |  | 19.595 | B-LCCP | LCCPs 49-Cl%
LCCP-B_Conc19.595 | Standard | C18 | C18Cl8 | 58623788 |  | Quan |  | 19.595 | B-LCCP | LCCPs 49-Cl%
LCCP-B_Conc19.595 | Standard | C18 | C18Cl9 | 28055556 |  | Quan |  | 19.595 | B-LCCP | LCCPs 49-Cl%
LCCP-B_Conc19.595 | Standard | C18 | C18Cl10 | 6726027 |  | Quan |  | 19.595 | B-LCCP | LCCPs 49-Cl%
LCCP-B_Conc19.595 | Standard | C18 | C18Cl11 | 977013 |  | Quan |  | 19.595 | B-LCCP | LCCPs 49-Cl%
LCCP-B_Conc19.595 | Standard | C18 | C18Cl12 | 85698 |  | Quan |  | 19.595 | B-LCCP | LCCPs 49-Cl%
LCCP-B_Conc19.595 | Standard | C18 | C18Cl13 | 0 |  | Quan |  | 19.595 | B-LCCP | LCCPs 49-Cl%
LCCP-B_Conc19.595 | Standard | C18 | C18Cl14 | 0 |  | Quan |  | 19.595 | B-LCCP | LCCPs 49-Cl%
LCCP-B_Conc19.595 | Standard | C19 | C19Cl3 | 0 |  | Quan |  | 19.595 | B-LCCP | LCCPs 49-Cl%
LCCP-B_Conc19.595 | Standard | C19 | C19Cl4 | 449276 |  | Quan |  | 19.595 | B-LCCP | LCCPs 49-Cl%
LCCP-B_Conc19.595 | Standard | C19 | C19Cl5 | 4227042 |  | Quan |  | 19.595 | B-LCCP | LCCPs 49-Cl%
LCCP-B_Conc19.595 | Standard | C19 | C19Cl6 | 13765535 |  | Quan |  | 19.595 | B-LCCP | LCCPs 49-Cl%
LCCP-B_Conc19.595 | Standard | C19 | C19Cl7 | 24600560 |  | Quan |  | 19.595 | B-LCCP | LCCPs 49-Cl%
LCCP-B_Conc19.595 | Standard | C19 | C19Cl8 | 24794820 |  | Quan |  | 19.595 | B-LCCP | LCCPs 49-Cl%
LCCP-B_Conc19.595 | Standard | C19 | C19Cl9 | 13439340 |  | Quan |  | 19.595 | B-LCCP | LCCPs 49-Cl%
LCCP-B_Conc19.595 | Standard | C19 | C19Cl10 | 4411819 |  | Quan |  | 19.595 | B-LCCP | LCCPs 49-Cl%
LCCP-B_Conc19.595 | Standard | C19 | C19Cl11 | 829027 |  | Quan |  | 19.595 | B-LCCP | LCCPs 49-Cl%
LCCP-B_Conc19.595 | Standard | C19 | C19Cl12 | 97942 |  | Quan |  | 19.595 | B-LCCP | LCCPs 49-Cl%
LCCP-B_Conc19.595 | Standard | C19 | C19Cl13 | 0 |  | Quan |  | 19.595 | B-LCCP | LCCPs 49-Cl%
LCCP-B_Conc19.595 | Standard | C19 | C19Cl14 | 0 |  | Quan |  | 19.595 | B-LCCP | LCCPs 49-Cl%
LCCP-B_Conc19.595 | Standard | C20 | C20Cl3 | 0 |  | Quan |  | 19.595 | B-LCCP | LCCPs 49-Cl%
LCCP-B_Conc19.595 | Standard | C20 | C20Cl4 | 62748 |  | Quan |  | 19.595 | B-LCCP | LCCPs 49-Cl%
LCCP-B_Conc19.595 | Standard | C20 | C20Cl5 | 835926 |  | Quan |  | 19.595 | B-LCCP | LCCPs 49-Cl%
LCCP-B_Conc19.595 | Standard | C20 | C20Cl6 | 3075283 |  | Quan |  | 19.595 | B-LCCP | LCCPs 49-Cl%
LCCP-B_Conc19.595 | Standard | C20 | C20Cl7 | 5840514 |  | Quan |  | 19.595 | B-LCCP | LCCPs 49-Cl%
LCCP-B_Conc19.595 | Standard | C20 | C20Cl8 | 6916294 |  | Quan |  | 19.595 | B-LCCP | LCCPs 49-Cl%
LCCP-B_Conc19.595 | Standard | C20 | C20Cl9 | 4425355 |  | Quan |  | 19.595 | B-LCCP | LCCPs 49-Cl%
LCCP-B_Conc19.595 | Standard | C20 | C20Cl10 | 1714816 |  | Quan |  | 19.595 | B-LCCP | LCCPs 49-Cl%
LCCP-B_Conc19.595 | Standard | C20 | C20Cl11 | 372910 |  | Quan |  | 19.595 | B-LCCP | LCCPs 49-Cl%
LCCP-B_Conc19.595 | Standard | C20 | C20Cl12 | 0 |  | Quan |  | 19.595 | B-LCCP | LCCPs 49-Cl%
LCCP-B_Conc19.595 | Standard | C20 | C20Cl13 | 0 |  | Quan |  | 19.595 | B-LCCP | LCCPs 49-Cl%
LCCP-B_Conc19.595 | Standard | C20 | C20Cl14 | 0 |  | Quan |  | 19.595 | B-LCCP | LCCPs 49-Cl%
LCCP-B_Conc19.595 | Standard | C21 | C21Cl3 | 0 |  | Quan |  | 19.595 | B-LCCP | LCCPs 49-Cl%
LCCP-B_Conc19.595 | Standard | C21 | C21Cl4 | 0 |  | Quan |  | 19.595 | B-LCCP | LCCPs 49-Cl%
LCCP-B_Conc19.595 | Standard | C21 | C21Cl5 | 75165 |  | Quan |  | 19.595 | B-LCCP | LCCPs 49-Cl%
LCCP-B_Conc19.595 | Standard | C21 | C21Cl6 | 88082 |  | Quan |  | 19.595 | B-LCCP | LCCPs 49-Cl%
LCCP-B_Conc19.595 | Standard | C21 | C21Cl7 | 1150656 |  | Quan |  | 19.595 | B-LCCP | LCCPs 49-Cl%
LCCP-B_Conc19.595 | Standard | C21 | C21Cl8 | 1276873 |  | Quan |  | 19.595 | B-LCCP | LCCPs 49-Cl%
LCCP-B_Conc19.595 | Standard | C21 | C21Cl9 | 1205096 |  | Quan |  | 19.595 | B-LCCP | LCCPs 49-Cl%
LCCP-B_Conc19.595 | Standard | C21 | C21Cl10 | 634321 |  | Quan |  | 19.595 | B-LCCP | LCCPs 49-Cl%
LCCP-B_Conc19.595 | Standard | C21 | C21Cl11 | 226223 |  | Quan |  | 19.595 | B-LCCP | LCCPs 49-Cl%
LCCP-B_Conc19.595 | Standard | C21 | C21Cl12 | 37765 |  | Quan |  | 19.595 | B-LCCP | LCCPs 49-Cl%
LCCP-B_Conc19.595 | Standard | C21 | C21Cl13 | 0 |  | Quan |  | 19.595 | B-LCCP | LCCPs 49-Cl%
LCCP-B_Conc19.595 | Standard | C21 | C21Cl14 | 0 |  | Quan |  | 19.595 | B-LCCP | LCCPs 49-Cl%
LCCP-B_Conc19.595 | Standard | C22 | C22Cl3 | 0 |  | Quan |  | 19.595 | B-LCCP | LCCPs 49-Cl%
LCCP-B_Conc19.595 | Standard | C22 | C22Cl4 | 0 |  | Quan |  | 19.595 | B-LCCP | LCCPs 49-Cl%
LCCP-B_Conc19.595 | Standard | C22 | C22Cl5 | 10641 |  | Quan |  | 19.595 | B-LCCP | LCCPs 49-Cl%
LCCP-B_Conc19.595 | Standard | C22 | C22Cl6 | 50214 |  | Quan |  | 19.595 | B-LCCP | LCCPs 49-Cl%
LCCP-B_Conc19.595 | Standard | C22 | C22Cl7 | 278484 |  | Quan |  | 19.595 | B-LCCP | LCCPs 49-Cl%
LCCP-B_Conc19.595 | Standard | C22 | C22Cl8 | 376518 |  | Quan |  | 19.595 | B-LCCP | LCCPs 49-Cl%
LCCP-B_Conc19.595 | Standard | C22 | C22Cl9 | 366964 |  | Quan |  | 19.595 | B-LCCP | LCCPs 49-Cl%
LCCP-B_Conc19.595 | Standard | C22 | C22Cl10 | 321247 |  | Quan |  | 19.595 | B-LCCP | LCCPs 49-Cl%
LCCP-B_Conc19.595 | Standard | C22 | C22Cl11 | 85489 |  | Quan |  | 19.595 | B-LCCP | LCCPs 49-Cl%
LCCP-B_Conc19.595 | Standard | C22 | C22Cl12 | 29548 |  | Quan |  | 19.595 | B-LCCP | LCCPs 49-Cl%
LCCP-B_Conc19.595 | Standard | C22 | C22Cl13 | 0 |  | Quan |  | 19.595 | B-LCCP | LCCPs 49-Cl%
LCCP-B_Conc19.595 | Standard | C22 | C22Cl14 | 0 |  | Quan |  | 19.595 | B-LCCP | LCCPs 49-Cl%
LCCP-B_Conc19.595 | Standard | C23 | C23Cl3 | 0 |  | Quan |  | 19.595 | B-LCCP | LCCPs 49-Cl%
LCCP-B_Conc19.595 | Standard | C23 | C23Cl4 | 0 |  | Quan |  | 19.595 | B-LCCP | LCCPs 49-Cl%
LCCP-B_Conc19.595 | Standard | C23 | C23Cl5 | 10146 |  | Quan |  | 19.595 | B-LCCP | LCCPs 49-Cl%
LCCP-B_Conc19.595 | Standard | C23 | C23Cl6 | 15126 |  | Quan |  | 19.595 | B-LCCP | LCCPs 49-Cl%
LCCP-B_Conc19.595 | Standard | C23 | C23Cl7 | 62653 |  | Quan |  | 19.595 | B-LCCP | LCCPs 49-Cl%
LCCP-B_Conc19.595 | Standard | C23 | C23Cl8 | 172571 |  | Quan |  | 19.595 | B-LCCP | LCCPs 49-Cl%
LCCP-B_Conc19.595 | Standard | C23 | C23Cl9 | 208597 |  | Quan |  | 19.595 | B-LCCP | LCCPs 49-Cl%
LCCP-B_Conc19.595 | Standard | C23 | C23Cl10 | 140078 |  | Quan |  | 19.595 | B-LCCP | LCCPs 49-Cl%
LCCP-B_Conc19.595 | Standard | C23 | C23Cl11 | 70511 |  | Quan |  | 19.595 | B-LCCP | LCCPs 49-Cl%
LCCP-B_Conc19.595 | Standard | C23 | C23Cl12 | 14695 |  | Quan |  | 19.595 | B-LCCP | LCCPs 49-Cl%
LCCP-B_Conc19.595 | Standard | C23 | C23Cl13 | 0 |  | Quan |  | 19.595 | B-LCCP | LCCPs 49-Cl%
LCCP-B_Conc19.595 | Standard | C23 | C23Cl14 | 0 |  | Quan |  | 19.595 | B-LCCP | LCCPs 49-Cl%
LCCP-B_Conc19.595 | Standard | C24 | C24Cl3 | 0 |  | Quan |  | 19.595 | B-LCCP | LCCPs 49-Cl%
LCCP-B_Conc19.595 | Standard | C24 | C24Cl4 | 0 |  | Quan |  | 19.595 | B-LCCP | LCCPs 49-Cl%
LCCP-B_Conc19.595 | Standard | C24 | C24Cl5 | 8945 |  | Quan |  | 19.595 | B-LCCP | LCCPs 49-Cl%
LCCP-B_Conc19.595 | Standard | C24 | C24Cl6 | 4473 |  | Quan |  | 19.595 | B-LCCP | LCCPs 49-Cl%
LCCP-B_Conc19.595 | Standard | C24 | C24Cl7 | 39110 |  | Quan |  | 19.595 | B-LCCP | LCCPs 49-Cl%
LCCP-B_Conc19.595 | Standard | C24 | C24Cl8 | 76395 |  | Quan |  | 19.595 | B-LCCP | LCCPs 49-Cl%
LCCP-B_Conc19.595 | Standard | C24 | C24Cl9 | 99989 |  | Quan |  | 19.595 | B-LCCP | LCCPs 49-Cl%
LCCP-B_Conc19.595 | Standard | C24 | C24Cl10 | 86143 |  | Quan |  | 19.595 | B-LCCP | LCCPs 49-Cl%
LCCP-B_Conc19.595 | Standard | C24 | C24Cl11 | 46664 |  | Quan |  | 19.595 | B-LCCP | LCCPs 49-Cl%
LCCP-B_Conc19.595 | Standard | C24 | C24Cl12 | 6778 |  | Quan |  | 19.595 | B-LCCP | LCCPs 49-Cl%
LCCP-B_Conc19.595 | Standard | C24 | C24Cl13 | 0 |  | Quan |  | 19.595 | B-LCCP | LCCPs 49-Cl%
LCCP-B_Conc19.595 | Standard | C24 | C24Cl14 | 0 |  | Quan |  | 19.595 | B-LCCP | LCCPs 49-Cl%
LCCP-B_Conc19.595 | Standard | C25 | C25Cl3 | 0 |  | Quan |  | 19.595 | B-LCCP | LCCPs 49-Cl%
LCCP-B_Conc19.595 | Standard | C25 | C25Cl4 | 15840 |  | Quan |  | 19.595 | B-LCCP | LCCPs 49-Cl%
LCCP-B_Conc19.595 | Standard | C25 | C25Cl5 | 4567 |  | Quan |  | 19.595 | B-LCCP | LCCPs 49-Cl%
LCCP-B_Conc19.595 | Standard | C25 | C25Cl6 | 0 |  | Quan |  | 19.595 | B-LCCP | LCCPs 49-Cl%
LCCP-B_Conc19.595 | Standard | C25 | C25Cl7 | 29509 |  | Quan |  | 19.595 | B-LCCP | LCCPs 49-Cl%
LCCP-B_Conc19.595 | Standard | C25 | C25Cl8 | 46340 |  | Quan |  | 19.595 | B-LCCP | LCCPs 49-Cl%
LCCP-B_Conc19.595 | Standard | C25 | C25Cl9 | 48053 |  | Quan |  | 19.595 | B-LCCP | LCCPs 49-Cl%
LCCP-B_Conc19.595 | Standard | C25 | C25Cl10 | 0 |  | Quan |  | 19.595 | B-LCCP | LCCPs 49-Cl%
LCCP-B_Conc19.595 | Standard | C25 | C25Cl11 | 39337 |  | Quan |  | 19.595 | B-LCCP | LCCPs 49-Cl%
LCCP-B_Conc19.595 | Standard | C25 | C25Cl12 | 0 |  | Quan |  | 19.595 | B-LCCP | LCCPs 49-Cl%
LCCP-B_Conc19.595 | Standard | C25 | C25Cl13 | 0 |  | Quan |  | 19.595 | B-LCCP | LCCPs 49-Cl%
LCCP-B_Conc19.595 | Standard | C25 | C25Cl14 | 0 |  | Quan |  | 19.595 | B-LCCP | LCCPs 49-Cl%
LCCP-B_Conc19.595 | Standard | C26 | C26Cl3 | 0 |  | Quan |  | 19.595 | B-LCCP | LCCPs 49-Cl%
LCCP-B_Conc19.595 | Standard | C26 | C26Cl4 | 274650 |  | Quan |  | 19.595 | B-LCCP | LCCPs 49-Cl%
LCCP-B_Conc19.595 | Standard | C26 | C26Cl5 | 10206 |  | Quan |  | 19.595 | B-LCCP | LCCPs 49-Cl%
LCCP-B_Conc19.595 | Standard | C26 | C26Cl6 | 1696 |  | Quan |  | 19.595 | B-LCCP | LCCPs 49-Cl%
LCCP-B_Conc19.595 | Standard | C26 | C26Cl7 | 1414 |  | Quan |  | 19.595 | B-LCCP | LCCPs 49-Cl%
LCCP-B_Conc19.595 | Standard | C26 | C26Cl8 | 23812 |  | Quan |  | 19.595 | B-LCCP | LCCPs 49-Cl%
LCCP-B_Conc19.595 | Standard | C26 | C26Cl9 | 44626 |  | Quan |  | 19.595 | B-LCCP | LCCPs 49-Cl%
LCCP-B_Conc19.595 | Standard | C26 | C26Cl10 | 0 |  | Quan |  | 19.595 | B-LCCP | LCCPs 49-Cl%
LCCP-B_Conc19.595 | Standard | C26 | C26Cl11 | 354555 |  | Quan |  | 19.595 | B-LCCP | LCCPs 49-Cl%
LCCP-B_Conc19.595 | Standard | C26 | C26Cl12 | 16467 |  | Quan |  | 19.595 | B-LCCP | LCCPs 49-Cl%
LCCP-B_Conc19.595 | Standard | C26 | C26Cl13 | 0 |  | Quan |  | 19.595 | B-LCCP | LCCPs 49-Cl%
LCCP-B_Conc19.595 | Standard | C26 | C26Cl14 | 0 |  | Quan |  | 19.595 | B-LCCP | LCCPs 49-Cl%
LCCP-B_Conc19.595 | Standard | C27 | C27Cl3 | 0 |  | Quan |  | 19.595 | B-LCCP | LCCPs 49-Cl%
LCCP-B_Conc19.595 | Standard | C27 | C27Cl4 | 557958 |  | Quan |  | 19.595 | B-LCCP | LCCPs 49-Cl%
LCCP-B_Conc19.595 | Standard | C27 | C27Cl5 | 6262 |  | Quan |  | 19.595 | B-LCCP | LCCPs 49-Cl%
LCCP-B_Conc19.595 | Standard | C27 | C27Cl6 | 568 |  | Quan |  | 19.595 | B-LCCP | LCCPs 49-Cl%
LCCP-B_Conc19.595 | Standard | C27 | C27Cl7 | 0 |  | Quan |  | 19.595 | B-LCCP | LCCPs 49-Cl%
LCCP-B_Conc19.595 | Standard | C27 | C27Cl8 | 11547 |  | Quan |  | 19.595 | B-LCCP | LCCPs 49-Cl%
LCCP-B_Conc19.595 | Standard | C27 | C27Cl9 | 19205 |  | Quan |  | 19.595 | B-LCCP | LCCPs 49-Cl%
LCCP-B_Conc19.595 | Standard | C27 | C27Cl10 | 25625 |  | Quan |  | 19.595 | B-LCCP | LCCPs 49-Cl%
LCCP-B_Conc19.595 | Standard | C27 | C27Cl11 | 0 |  | Quan |  | 19.595 | B-LCCP | LCCPs 49-Cl%
LCCP-B_Conc19.595 | Standard | C27 | C27Cl12 | 14685 |  | Quan |  | 19.595 | B-LCCP | LCCPs 49-Cl%
LCCP-B_Conc19.595 | Standard | C27 | C27Cl13 | 0 |  | Quan |  | 19.595 | B-LCCP | LCCPs 49-Cl%
LCCP-B_Conc19.595 | Standard | C27 | C27Cl14 | 0 |  | Quan |  | 19.595 | B-LCCP | LCCPs 49-Cl%
LCCP-B_Conc19.595 | Standard | C28 | C28Cl3 | 0 |  | Quan |  | 19.595 | B-LCCP | LCCPs 49-Cl%
LCCP-B_Conc19.595 | Standard | C28 | C28Cl4 | 147277 |  | Quan |  | 19.595 | B-LCCP | LCCPs 49-Cl%
LCCP-B_Conc19.595 | Standard | C28 | C28Cl5 | 5165 |  | Quan |  | 19.595 | B-LCCP | LCCPs 49-Cl%
LCCP-B_Conc19.595 | Standard | C28 | C28Cl6 | 0 |  | Quan |  | 19.595 | B-LCCP | LCCPs 49-Cl%
LCCP-B_Conc19.595 | Standard | C28 | C28Cl7 | 0 |  | Quan |  | 19.595 | B-LCCP | LCCPs 49-Cl%
LCCP-B_Conc19.595 | Standard | C28 | C28Cl8 | 1356 |  | Quan |  | 19.595 | B-LCCP | LCCPs 49-Cl%
LCCP-B_Conc19.595 | Standard | C28 | C28Cl9 | 5705 |  | Quan |  | 19.595 | B-LCCP | LCCPs 49-Cl%
LCCP-B_Conc19.595 | Standard | C28 | C28Cl10 | 10903 |  | Quan |  | 19.595 | B-LCCP | LCCPs 49-Cl%
LCCP-B_Conc19.595 | Standard | C28 | C28Cl11 | 53132 |  | Quan |  | 19.595 | B-LCCP | LCCPs 49-Cl%
LCCP-B_Conc19.595 | Standard | C28 | C28Cl12 | 18108 |  | Quan |  | 19.595 | B-LCCP | LCCPs 49-Cl%
LCCP-B_Conc19.595 | Standard | C28 | C28Cl13 | 512 |  | Quan |  | 19.595 | B-LCCP | LCCPs 49-Cl%
LCCP-B_Conc19.595 | Standard | C28 | C28Cl14 | 0 |  | Quan |  | 19.595 | B-LCCP | LCCPs 49-Cl%
LCCP-B_Conc19.595 | Standard | C29 | C29Cl3 | 0 |  | Quan |  | 19.595 | B-LCCP | LCCPs 49-Cl%
LCCP-B_Conc19.595 | Standard | C29 | C29Cl4 | 0 |  | Quan |  | 19.595 | B-LCCP | LCCPs 49-Cl%
LCCP-B_Conc19.595 | Standard | C29 | C29Cl5 | 35383 |  | Quan |  | 19.595 | B-LCCP | LCCPs 49-Cl%
LCCP-B_Conc19.595 | Standard | C29 | C29Cl6 | 510 |  | Quan |  | 19.595 | B-LCCP | LCCPs 49-Cl%
LCCP-B_Conc19.595 | Standard | C29 | C29Cl7 | 1811 |  | Quan |  | 19.595 | B-LCCP | LCCPs 49-Cl%
LCCP-B_Conc19.595 | Standard | C29 | C29Cl8 | 0 |  | Quan |  | 19.595 | B-LCCP | LCCPs 49-Cl%
LCCP-B_Conc19.595 | Standard | C29 | C29Cl9 | 1268 |  | Quan |  | 19.595 | B-LCCP | LCCPs 49-Cl%
LCCP-B_Conc19.595 | Standard | C29 | C29Cl10 | 2579 |  | Quan |  | 19.595 | B-LCCP | LCCPs 49-Cl%
LCCP-B_Conc19.595 | Standard | C29 | C29Cl11 | 1258 |  | Quan |  | 19.595 | B-LCCP | LCCPs 49-Cl%
LCCP-B_Conc19.595 | Standard | C29 | C29Cl12 | 245334 |  | Quan |  | 19.595 | B-LCCP | LCCPs 49-Cl%
LCCP-B_Conc19.595 | Standard | C29 | C29Cl13 | 0 |  | Quan |  | 19.595 | B-LCCP | LCCPs 49-Cl%
LCCP-B_Conc19.595 | Standard | C29 | C29Cl14 | 0 |  | Quan |  | 19.595 | B-LCCP | LCCPs 49-Cl%
LCCP-B_Conc19.595 | Standard | C30 | C30Cl3 | 0 |  | Quan |  | 19.595 | B-LCCP | LCCPs 49-Cl%
LCCP-B_Conc19.595 | Standard | C30 | C30Cl4 | 42295 |  | Quan |  | 19.595 | B-LCCP | LCCPs 49-Cl%
LCCP-B_Conc19.595 | Standard | C30 | C30Cl5 | 46520 |  | Quan |  | 19.595 | B-LCCP | LCCPs 49-Cl%
LCCP-B_Conc19.595 | Standard | C30 | C30Cl6 | 1655 |  | Quan |  | 19.595 | B-LCCP | LCCPs 49-Cl%
LCCP-B_Conc19.595 | Standard | C30 | C30Cl7 | 2468 |  | Quan |  | 19.595 | B-LCCP | LCCPs 49-Cl%
LCCP-B_Conc19.595 | Standard | C30 | C30Cl8 | 0 |  | Quan |  | 19.595 | B-LCCP | LCCPs 49-Cl%
LCCP-B_Conc19.595 | Standard | C30 | C30Cl9 | 0 |  | Quan |  | 19.595 | B-LCCP | LCCPs 49-Cl%
LCCP-B_Conc19.595 | Standard | C30 | C30Cl10 | 0 |  | Quan |  | 19.595 | B-LCCP | LCCPs 49-Cl%
LCCP-B_Conc19.595 | Standard | C30 | C30Cl11 | 0 |  | Quan |  | 19.595 | B-LCCP | LCCPs 49-Cl%
LCCP-B_Conc19.595 | Standard | C30 | C30Cl12 | 8195 |  | Quan |  | 19.595 | B-LCCP | LCCPs 49-Cl%
LCCP-B_Conc19.595 | Standard | C30 | C30Cl13 | 747 |  | Quan |  | 19.595 | B-LCCP | LCCPs 49-Cl%
LCCP-B_Conc19.595 | Standard | C30 | C30Cl14 | 0 |  | Quan |  | 19.595 | B-LCCP | LCCPs 49-Cl%
LCCP-C_Conc19.306 | Standard | C18 | C18Cl3 | 0 |  | Quan |  | 19.306 | C-LCCP | CW40
LCCP-C_Conc19.306 | Standard | C18 | C18Cl4 | 76371 |  | Quan |  | 19.306 | C-LCCP | CW40
LCCP-C_Conc19.306 | Standard | C18 | C18Cl5 | 665109 |  | Quan |  | 19.306 | C-LCCP | CW40
LCCP-C_Conc19.306 | Standard | C18 | C18Cl6 | 2241971 |  | Quan |  | 19.306 | C-LCCP | CW40
LCCP-C_Conc19.306 | Standard | C18 | C18Cl7 | 2798962 |  | Quan |  | 19.306 | C-LCCP | CW40
LCCP-C_Conc19.306 | Standard | C18 | C18Cl8 | 1558626 |  | Quan |  | 19.306 | C-LCCP | CW40
LCCP-C_Conc19.306 | Standard | C18 | C18Cl9 | 398194 |  | Quan |  | 19.306 | C-LCCP | CW40
LCCP-C_Conc19.306 | Standard | C18 | C18Cl10 | 31719 |  | Quan |  | 19.306 | C-LCCP | CW40
LCCP-C_Conc19.306 | Standard | C18 | C18Cl11 | 1478 |  | Quan |  | 19.306 | C-LCCP | CW40
LCCP-C_Conc19.306 | Standard | C18 | C18Cl12 | 0 |  | Quan |  | 19.306 | C-LCCP | CW40
LCCP-C_Conc19.306 | Standard | C18 | C18Cl13 | 0 |  | Quan |  | 19.306 | C-LCCP | CW40
LCCP-C_Conc19.306 | Standard | C18 | C18Cl14 | 0 |  | Quan |  | 19.306 | C-LCCP | CW40
LCCP-C_Conc19.306 | Standard | C19 | C19Cl3 | 0 |  | Quan |  | 19.306 | C-LCCP | CW40
LCCP-C_Conc19.306 | Standard | C19 | C19Cl4 | 461283 |  | Quan |  | 19.306 | C-LCCP | CW40
LCCP-C_Conc19.306 | Standard | C19 | C19Cl5 | 2834248 |  | Quan |  | 19.306 | C-LCCP | CW40
LCCP-C_Conc19.306 | Standard | C19 | C19Cl6 | 9533321 |  | Quan |  | 19.306 | C-LCCP | CW40
LCCP-C_Conc19.306 | Standard | C19 | C19Cl7 | 15467190 |  | Quan |  | 19.306 | C-LCCP | CW40
LCCP-C_Conc19.306 | Standard | C19 | C19Cl8 | 11041091 |  | Quan |  | 19.306 | C-LCCP | CW40
LCCP-C_Conc19.306 | Standard | C19 | C19Cl9 | 3815139 |  | Quan |  | 19.306 | C-LCCP | CW40
LCCP-C_Conc19.306 | Standard | C19 | C19Cl10 | 721244 |  | Quan |  | 19.306 | C-LCCP | CW40
LCCP-C_Conc19.306 | Standard | C19 | C19Cl11 | 72398 |  | Quan |  | 19.306 | C-LCCP | CW40
LCCP-C_Conc19.306 | Standard | C19 | C19Cl12 | 2128 |  | Quan |  | 19.306 | C-LCCP | CW40
LCCP-C_Conc19.306 | Standard | C19 | C19Cl13 | 0 |  | Quan |  | 19.306 | C-LCCP | CW40
LCCP-C_Conc19.306 | Standard | C19 | C19Cl14 | 0 |  | Quan |  | 19.306 | C-LCCP | CW40
LCCP-C_Conc19.306 | Standard | C20 | C20Cl3 | 0 |  | Quan |  | 19.306 | C-LCCP | CW40
LCCP-C_Conc19.306 | Standard | C20 | C20Cl4 | 1195966 |  | Quan |  | 19.306 | C-LCCP | CW40
LCCP-C_Conc19.306 | Standard | C20 | C20Cl5 | 6195233 |  | Quan |  | 19.306 | C-LCCP | CW40
LCCP-C_Conc19.306 | Standard | C20 | C20Cl6 | 17104432 |  | Quan |  | 19.306 | C-LCCP | CW40
LCCP-C_Conc19.306 | Standard | C20 | C20Cl7 | 29269628 |  | Quan |  | 19.306 | C-LCCP | CW40
LCCP-C_Conc19.306 | Standard | C20 | C20Cl8 | 25470248 |  | Quan |  | 19.306 | C-LCCP | CW40
LCCP-C_Conc19.306 | Standard | C20 | C20Cl9 | 11083919 |  | Quan |  | 19.306 | C-LCCP | CW40
LCCP-C_Conc19.306 | Standard | C20 | C20Cl10 | 2702842 |  | Quan |  | 19.306 | C-LCCP | CW40
LCCP-C_Conc19.306 | Standard | C20 | C20Cl11 | 395451 |  | Quan |  | 19.306 | C-LCCP | CW40
LCCP-C_Conc19.306 | Standard | C20 | C20Cl12 | 0 |  | Quan |  | 19.306 | C-LCCP | CW40
LCCP-C_Conc19.306 | Standard | C20 | C20Cl13 | 0 |  | Quan |  | 19.306 | C-LCCP | CW40
LCCP-C_Conc19.306 | Standard | C20 | C20Cl14 | 0 |  | Quan |  | 19.306 | C-LCCP | CW40
LCCP-C_Conc19.306 | Standard | C21 | C21Cl3 | 0 |  | Quan |  | 19.306 | C-LCCP | CW40
LCCP-C_Conc19.306 | Standard | C21 | C21Cl4 | 1346401 |  | Quan |  | 19.306 | C-LCCP | CW40
LCCP-C_Conc19.306 | Standard | C21 | C21Cl5 | 9709209 |  | Quan |  | 19.306 | C-LCCP | CW40
LCCP-C_Conc19.306 | Standard | C21 | C21Cl6 | 23486378 |  | Quan |  | 19.306 | C-LCCP | CW40
LCCP-C_Conc19.306 | Standard | C21 | C21Cl7 | 38425000 |  | Quan |  | 19.306 | C-LCCP | CW40
LCCP-C_Conc19.306 | Standard | C21 | C21Cl8 | 36104120 |  | Quan |  | 19.306 | C-LCCP | CW40
LCCP-C_Conc19.306 | Standard | C21 | C21Cl9 | 19583710 |  | Quan |  | 19.306 | C-LCCP | CW40
LCCP-C_Conc19.306 | Standard | C21 | C21Cl10 | 5921357 |  | Quan |  | 19.306 | C-LCCP | CW40
LCCP-C_Conc19.306 | Standard | C21 | C21Cl11 | 1137324 |  | Quan |  | 19.306 | C-LCCP | CW40
LCCP-C_Conc19.306 | Standard | C21 | C21Cl12 | 133627 |  | Quan |  | 19.306 | C-LCCP | CW40
LCCP-C_Conc19.306 | Standard | C21 | C21Cl13 | 0 |  | Quan |  | 19.306 | C-LCCP | CW40
LCCP-C_Conc19.306 | Standard | C21 | C21Cl14 | 0 |  | Quan |  | 19.306 | C-LCCP | CW40
LCCP-C_Conc19.306 | Standard | C22 | C22Cl3 | 0 |  | Quan |  | 19.306 | C-LCCP | CW40
LCCP-C_Conc19.306 | Standard | C22 | C22Cl4 | 2893744 |  | Quan |  | 19.306 | C-LCCP | CW40
LCCP-C_Conc19.306 | Standard | C22 | C22Cl5 | 12262796 |  | Quan |  | 19.306 | C-LCCP | CW40
LCCP-C_Conc19.306 | Standard | C22 | C22Cl6 | 25806238 |  | Quan |  | 19.306 | C-LCCP | CW40
LCCP-C_Conc19.306 | Standard | C22 | C22Cl7 | 42518232 |  | Quan |  | 19.306 | C-LCCP | CW40
LCCP-C_Conc19.306 | Standard | C22 | C22Cl8 | 41675772 |  | Quan |  | 19.306 | C-LCCP | CW40
LCCP-C_Conc19.306 | Standard | C22 | C22Cl9 | 25425212 |  | Quan |  | 19.306 | C-LCCP | CW40
LCCP-C_Conc19.306 | Standard | C22 | C22Cl10 | 9824524 |  | Quan |  | 19.306 | C-LCCP | CW40
LCCP-C_Conc19.306 | Standard | C22 | C22Cl11 | 2259719 |  | Quan |  | 19.306 | C-LCCP | CW40
LCCP-C_Conc19.306 | Standard | C22 | C22Cl12 | 342413 |  | Quan |  | 19.306 | C-LCCP | CW40
LCCP-C_Conc19.306 | Standard | C22 | C22Cl13 | 0 |  | Quan |  | 19.306 | C-LCCP | CW40
LCCP-C_Conc19.306 | Standard | C22 | C22Cl14 | 0 |  | Quan |  | 19.306 | C-LCCP | CW40
LCCP-C_Conc19.306 | Standard | C23 | C23Cl3 | 0 |  | Quan |  | 19.306 | C-LCCP | CW40
LCCP-C_Conc19.306 | Standard | C23 | C23Cl4 | 2975695 |  | Quan |  | 19.306 | C-LCCP | CW40
LCCP-C_Conc19.306 | Standard | C23 | C23Cl5 | 12853455 |  | Quan |  | 19.306 | C-LCCP | CW40
LCCP-C_Conc19.306 | Standard | C23 | C23Cl6 | 27829286 |  | Quan |  | 19.306 | C-LCCP | CW40
LCCP-C_Conc19.306 | Standard | C23 | C23Cl7 | 42711332 |  | Quan |  | 19.306 | C-LCCP | CW40
LCCP-C_Conc19.306 | Standard | C23 | C23Cl8 | 45007296 |  | Quan |  | 19.306 | C-LCCP | CW40
LCCP-C_Conc19.306 | Standard | C23 | C23Cl9 | 29261114 |  | Quan |  | 19.306 | C-LCCP | CW40
LCCP-C_Conc19.306 | Standard | C23 | C23Cl10 | 11874600 |  | Quan |  | 19.306 | C-LCCP | CW40
LCCP-C_Conc19.306 | Standard | C23 | C23Cl11 | 3646619 |  | Quan |  | 19.306 | C-LCCP | CW40
LCCP-C_Conc19.306 | Standard | C23 | C23Cl12 | 713258 |  | Quan |  | 19.306 | C-LCCP | CW40
LCCP-C_Conc19.306 | Standard | C23 | C23Cl13 | 0 |  | Quan |  | 19.306 | C-LCCP | CW40
LCCP-C_Conc19.306 | Standard | C23 | C23Cl14 | 0 |  | Quan |  | 19.306 | C-LCCP | CW40
LCCP-C_Conc19.306 | Standard | C24 | C24Cl3 | 0 |  | Quan |  | 19.306 | C-LCCP | CW40
LCCP-C_Conc19.306 | Standard | C24 | C24Cl4 | 2397203 |  | Quan |  | 19.306 | C-LCCP | CW40
LCCP-C_Conc19.306 | Standard | C24 | C24Cl5 | 10696392 |  | Quan |  | 19.306 | C-LCCP | CW40
LCCP-C_Conc19.306 | Standard | C24 | C24Cl6 | 24508108 |  | Quan |  | 19.306 | C-LCCP | CW40
LCCP-C_Conc19.306 | Standard | C24 | C24Cl7 | 38406488 |  | Quan |  | 19.306 | C-LCCP | CW40
LCCP-C_Conc19.306 | Standard | C24 | C24Cl8 | 41834072 |  | Quan |  | 19.306 | C-LCCP | CW40
LCCP-C_Conc19.306 | Standard | C24 | C24Cl9 | 29556360 |  | Quan |  | 19.306 | C-LCCP | CW40
LCCP-C_Conc19.306 | Standard | C24 | C24Cl10 | 14875380 |  | Quan |  | 19.306 | C-LCCP | CW40
LCCP-C_Conc19.306 | Standard | C24 | C24Cl11 | 4855973 |  | Quan |  | 19.306 | C-LCCP | CW40
LCCP-C_Conc19.306 | Standard | C24 | C24Cl12 | 1082479 |  | Quan |  | 19.306 | C-LCCP | CW40
LCCP-C_Conc19.306 | Standard | C24 | C24Cl13 | 0 |  | Quan |  | 19.306 | C-LCCP | CW40
LCCP-C_Conc19.306 | Standard | C24 | C24Cl14 | 0 |  | Quan |  | 19.306 | C-LCCP | CW40
LCCP-C_Conc19.306 | Standard | C25 | C25Cl3 | 0 |  | Quan |  | 19.306 | C-LCCP | CW40
LCCP-C_Conc19.306 | Standard | C25 | C25Cl4 | 2008192 |  | Quan |  | 19.306 | C-LCCP | CW40
LCCP-C_Conc19.306 | Standard | C25 | C25Cl5 | 8653894 |  | Quan |  | 19.306 | C-LCCP | CW40
LCCP-C_Conc19.306 | Standard | C25 | C25Cl6 | 19777504 |  | Quan |  | 19.306 | C-LCCP | CW40
LCCP-C_Conc19.306 | Standard | C25 | C25Cl7 | 32796432 |  | Quan |  | 19.306 | C-LCCP | CW40
LCCP-C_Conc19.306 | Standard | C25 | C25Cl8 | 37286408 |  | Quan |  | 19.306 | C-LCCP | CW40
LCCP-C_Conc19.306 | Standard | C25 | C25Cl9 | 29370446 |  | Quan |  | 19.306 | C-LCCP | CW40
LCCP-C_Conc19.306 | Standard | C25 | C25Cl10 | 15735155 |  | Quan |  | 19.306 | C-LCCP | CW40
LCCP-C_Conc19.306 | Standard | C25 | C25Cl11 | 5963707 |  | Quan |  | 19.306 | C-LCCP | CW40
LCCP-C_Conc19.306 | Standard | C25 | C25Cl12 | 1605115 |  | Quan |  | 19.306 | C-LCCP | CW40
LCCP-C_Conc19.306 | Standard | C25 | C25Cl13 | 302312 |  | Quan |  | 19.306 | C-LCCP | CW40
LCCP-C_Conc19.306 | Standard | C25 | C25Cl14 | 0 |  | Quan |  | 19.306 | C-LCCP | CW40
LCCP-C_Conc19.306 | Standard | C26 | C26Cl3 | 0 |  | Quan |  | 19.306 | C-LCCP | CW40
LCCP-C_Conc19.306 | Standard | C26 | C26Cl4 | 1405149 |  | Quan |  | 19.306 | C-LCCP | CW40
LCCP-C_Conc19.306 | Standard | C26 | C26Cl5 | 5756560 |  | Quan |  | 19.306 | C-LCCP | CW40
LCCP-C_Conc19.306 | Standard | C26 | C26Cl6 | 15242128 |  | Quan |  | 19.306 | C-LCCP | CW40
LCCP-C_Conc19.306 | Standard | C26 | C26Cl7 | 25523832 |  | Quan |  | 19.306 | C-LCCP | CW40
LCCP-C_Conc19.306 | Standard | C26 | C26Cl8 | 31317024 |  | Quan |  | 19.306 | C-LCCP | CW40
LCCP-C_Conc19.306 | Standard | C26 | C26Cl9 | 25236518 |  | Quan |  | 19.306 | C-LCCP | CW40
LCCP-C_Conc19.306 | Standard | C26 | C26Cl10 | 15341306 |  | Quan |  | 19.306 | C-LCCP | CW40
LCCP-C_Conc19.306 | Standard | C26 | C26Cl11 | 6828714 |  | Quan |  | 19.306 | C-LCCP | CW40
LCCP-C_Conc19.306 | Standard | C26 | C26Cl12 | 1953180 |  | Quan |  | 19.306 | C-LCCP | CW40
LCCP-C_Conc19.306 | Standard | C26 | C26Cl13 | 441804 |  | Quan |  | 19.306 | C-LCCP | CW40
LCCP-C_Conc19.306 | Standard | C26 | C26Cl14 | 0 |  | Quan |  | 19.306 | C-LCCP | CW40
LCCP-C_Conc19.306 | Standard | C27 | C27Cl3 | 0 |  | Quan |  | 19.306 | C-LCCP | CW40
LCCP-C_Conc19.306 | Standard | C27 | C27Cl4 | 1262886 |  | Quan |  | 19.306 | C-LCCP | CW40
LCCP-C_Conc19.306 | Standard | C27 | C27Cl5 | 3759150 |  | Quan |  | 19.306 | C-LCCP | CW40
LCCP-C_Conc19.306 | Standard | C27 | C27Cl6 | 10275785 |  | Quan |  | 19.306 | C-LCCP | CW40
LCCP-C_Conc19.306 | Standard | C27 | C27Cl7 | 18950026 |  | Quan |  | 19.306 | C-LCCP | CW40
LCCP-C_Conc19.306 | Standard | C27 | C27Cl8 | 24510992 |  | Quan |  | 19.306 | C-LCCP | CW40
LCCP-C_Conc19.306 | Standard | C27 | C27Cl9 | 22112626 |  | Quan |  | 19.306 | C-LCCP | CW40
LCCP-C_Conc19.306 | Standard | C27 | C27Cl10 | 13924747 |  | Quan |  | 19.306 | C-LCCP | CW40
LCCP-C_Conc19.306 | Standard | C27 | C27Cl11 | 6580889 |  | Quan |  | 19.306 | C-LCCP | CW40
LCCP-C_Conc19.306 | Standard | C27 | C27Cl12 | 2204293 |  | Quan |  | 19.306 | C-LCCP | CW40
LCCP-C_Conc19.306 | Standard | C27 | C27Cl13 | 549613 |  | Quan |  | 19.306 | C-LCCP | CW40
LCCP-C_Conc19.306 | Standard | C27 | C27Cl14 | 0 |  | Quan |  | 19.306 | C-LCCP | CW40
LCCP-C_Conc19.306 | Standard | C28 | C28Cl3 | 0 |  | Quan |  | 19.306 | C-LCCP | CW40
LCCP-C_Conc19.306 | Standard | C28 | C28Cl4 | 483974 |  | Quan |  | 19.306 | C-LCCP | CW40
LCCP-C_Conc19.306 | Standard | C28 | C28Cl5 | 2155383 |  | Quan |  | 19.306 | C-LCCP | CW40
LCCP-C_Conc19.306 | Standard | C28 | C28Cl6 | 6663481 |  | Quan |  | 19.306 | C-LCCP | CW40
LCCP-C_Conc19.306 | Standard | C28 | C28Cl7 | 13574937 |  | Quan |  | 19.306 | C-LCCP | CW40
LCCP-C_Conc19.306 | Standard | C28 | C28Cl8 | 18900472 |  | Quan |  | 19.306 | C-LCCP | CW40
LCCP-C_Conc19.306 | Standard | C28 | C28Cl9 | 17594144 |  | Quan |  | 19.306 | C-LCCP | CW40
LCCP-C_Conc19.306 | Standard | C28 | C28Cl10 | 11707482 |  | Quan |  | 19.306 | C-LCCP | CW40
LCCP-C_Conc19.306 | Standard | C28 | C28Cl11 | 6235615 |  | Quan |  | 19.306 | C-LCCP | CW40
LCCP-C_Conc19.306 | Standard | C28 | C28Cl12 | 2246314 |  | Quan |  | 19.306 | C-LCCP | CW40
LCCP-C_Conc19.306 | Standard | C28 | C28Cl13 | 622856 |  | Quan |  | 19.306 | C-LCCP | CW40
LCCP-C_Conc19.306 | Standard | C28 | C28Cl14 | 0 |  | Quan |  | 19.306 | C-LCCP | CW40
LCCP-C_Conc19.306 | Standard | C29 | C29Cl3 | 0 |  | Quan |  | 19.306 | C-LCCP | CW40
LCCP-C_Conc19.306 | Standard | C29 | C29Cl4 | 0 |  | Quan |  | 19.306 | C-LCCP | CW40
LCCP-C_Conc19.306 | Standard | C29 | C29Cl5 | 1337953 |  | Quan |  | 19.306 | C-LCCP | CW40
LCCP-C_Conc19.306 | Standard | C29 | C29Cl6 | 4319102 |  | Quan |  | 19.306 | C-LCCP | CW40
LCCP-C_Conc19.306 | Standard | C29 | C29Cl7 | 9504280 |  | Quan |  | 19.306 | C-LCCP | CW40
LCCP-C_Conc19.306 | Standard | C29 | C29Cl8 | 14152262 |  | Quan |  | 19.306 | C-LCCP | CW40
LCCP-C_Conc19.306 | Standard | C29 | C29Cl9 | 14349939 |  | Quan |  | 19.306 | C-LCCP | CW40
LCCP-C_Conc19.306 | Standard | C29 | C29Cl10 | 10497213 |  | Quan |  | 19.306 | C-LCCP | CW40
LCCP-C_Conc19.306 | Standard | C29 | C29Cl11 | 5673690 |  | Quan |  | 19.306 | C-LCCP | CW40
LCCP-C_Conc19.306 | Standard | C29 | C29Cl12 | 2872186 |  | Quan |  | 19.306 | C-LCCP | CW40
LCCP-C_Conc19.306 | Standard | C29 | C29Cl13 | 725132 |  | Quan |  | 19.306 | C-LCCP | CW40
LCCP-C_Conc19.306 | Standard | C29 | C29Cl14 | 0 |  | Quan |  | 19.306 | C-LCCP | CW40
LCCP-C_Conc19.306 | Standard | C30 | C30Cl3 | 0 |  | Quan |  | 19.306 | C-LCCP | CW40
LCCP-C_Conc19.306 | Standard | C30 | C30Cl4 | 102962 |  | Quan |  | 19.306 | C-LCCP | CW40
LCCP-C_Conc19.306 | Standard | C30 | C30Cl5 | 760963 |  | Quan |  | 19.306 | C-LCCP | CW40
LCCP-C_Conc19.306 | Standard | C30 | C30Cl6 | 2364562 |  | Quan |  | 19.306 | C-LCCP | CW40
LCCP-C_Conc19.306 | Standard | C30 | C30Cl7 | 6170023 |  | Quan |  | 19.306 | C-LCCP | CW40
LCCP-C_Conc19.306 | Standard | C30 | C30Cl8 | 9724800 |  | Quan |  | 19.306 | C-LCCP | CW40
LCCP-C_Conc19.306 | Standard | C30 | C30Cl9 | 10636809 |  | Quan |  | 19.306 | C-LCCP | CW40
LCCP-C_Conc19.306 | Standard | C30 | C30Cl10 | 8546175 |  | Quan |  | 19.306 | C-LCCP | CW40
LCCP-C_Conc19.306 | Standard | C30 | C30Cl11 | 4870969 |  | Quan |  | 19.306 | C-LCCP | CW40
LCCP-C_Conc19.306 | Standard | C30 | C30Cl12 | 2316056 |  | Quan |  | 19.306 | C-LCCP | CW40
LCCP-C_Conc19.306 | Standard | C30 | C30Cl13 | 783935 |  | Quan |  | 19.306 | C-LCCP | CW40
LCCP-C_Conc19.306 | Standard | C30 | C30Cl14 | 0 |  | Quan |  | 19.306 | C-LCCP | CW40
LCCP-D_Conc20.775 | Standard | C18 | C18Cl3 | 0 |  | Quan |  | 20.775 | D-LCCP | Unichlor
LCCP-D_Conc20.775 | Standard | C18 | C18Cl4 | 14526 |  | Quan |  | 20.775 | D-LCCP | Unichlor
LCCP-D_Conc20.775 | Standard | C18 | C18Cl5 | 106610 |  | Quan |  | 20.775 | D-LCCP | Unichlor
LCCP-D_Conc20.775 | Standard | C18 | C18Cl6 | 121075 |  | Quan |  | 20.775 | D-LCCP | Unichlor
LCCP-D_Conc20.775 | Standard | C18 | C18Cl7 | 0 |  | Quan |  | 20.775 | D-LCCP | Unichlor
LCCP-D_Conc20.775 | Standard | C18 | C18Cl8 | 21652 |  | Quan |  | 20.775 | D-LCCP | Unichlor
LCCP-D_Conc20.775 | Standard | C18 | C18Cl9 | 3491 |  | Quan |  | 20.775 | D-LCCP | Unichlor
LCCP-D_Conc20.775 | Standard | C18 | C18Cl10 | 803 |  | Quan |  | 20.775 | D-LCCP | Unichlor
LCCP-D_Conc20.775 | Standard | C18 | C18Cl11 | 732 |  | Quan |  | 20.775 | D-LCCP | Unichlor
LCCP-D_Conc20.775 | Standard | C18 | C18Cl12 | 972 |  | Quan |  | 20.775 | D-LCCP | Unichlor
LCCP-D_Conc20.775 | Standard | C18 | C18Cl13 | 0 |  | Quan |  | 20.775 | D-LCCP | Unichlor
LCCP-D_Conc20.775 | Standard | C18 | C18Cl14 | 0 |  | Quan |  | 20.775 | D-LCCP | Unichlor
LCCP-D_Conc20.775 | Standard | C19 | C19Cl3 | 0 |  | Quan |  | 20.775 | D-LCCP | Unichlor
LCCP-D_Conc20.775 | Standard | C19 | C19Cl4 | 178745 |  | Quan |  | 20.775 | D-LCCP | Unichlor
LCCP-D_Conc20.775 | Standard | C19 | C19Cl5 | 798647 |  | Quan |  | 20.775 | D-LCCP | Unichlor
LCCP-D_Conc20.775 | Standard | C19 | C19Cl6 | 1186193 |  | Quan |  | 20.775 | D-LCCP | Unichlor
LCCP-D_Conc20.775 | Standard | C19 | C19Cl7 | 706256 |  | Quan |  | 20.775 | D-LCCP | Unichlor
LCCP-D_Conc20.775 | Standard | C19 | C19Cl8 | 215141 |  | Quan |  | 20.775 | D-LCCP | Unichlor
LCCP-D_Conc20.775 | Standard | C19 | C19Cl9 | 21085 |  | Quan |  | 20.775 | D-LCCP | Unichlor
LCCP-D_Conc20.775 | Standard | C19 | C19Cl10 | 738 |  | Quan |  | 20.775 | D-LCCP | Unichlor
LCCP-D_Conc20.775 | Standard | C19 | C19Cl11 | 795 |  | Quan |  | 20.775 | D-LCCP | Unichlor
LCCP-D_Conc20.775 | Standard | C19 | C19Cl12 | 0 |  | Quan |  | 20.775 | D-LCCP | Unichlor
LCCP-D_Conc20.775 | Standard | C19 | C19Cl13 | 0 |  | Quan |  | 20.775 | D-LCCP | Unichlor
LCCP-D_Conc20.775 | Standard | C19 | C19Cl14 | 0 |  | Quan |  | 20.775 | D-LCCP | Unichlor
LCCP-D_Conc20.775 | Standard | C20 | C20Cl3 | 0 |  | Quan |  | 20.775 | D-LCCP | Unichlor
LCCP-D_Conc20.775 | Standard | C20 | C20Cl4 | 1218730 |  | Quan |  | 20.775 | D-LCCP | Unichlor
LCCP-D_Conc20.775 | Standard | C20 | C20Cl5 | 5050150 |  | Quan |  | 20.775 | D-LCCP | Unichlor
LCCP-D_Conc20.775 | Standard | C20 | C20Cl6 | 8562125 |  | Quan |  | 20.775 | D-LCCP | Unichlor
LCCP-D_Conc20.775 | Standard | C20 | C20Cl7 | 6177545 |  | Quan |  | 20.775 | D-LCCP | Unichlor
LCCP-D_Conc20.775 | Standard | C20 | C20Cl8 | 2228579 |  | Quan |  | 20.775 | D-LCCP | Unichlor
LCCP-D_Conc20.775 | Standard | C20 | C20Cl9 | 427072 |  | Quan |  | 20.775 | D-LCCP | Unichlor
LCCP-D_Conc20.775 | Standard | C20 | C20Cl10 | 34258 |  | Quan |  | 20.775 | D-LCCP | Unichlor
LCCP-D_Conc20.775 | Standard | C20 | C20Cl11 | 1466 |  | Quan |  | 20.775 | D-LCCP | Unichlor
LCCP-D_Conc20.775 | Standard | C20 | C20Cl12 | 0 |  | Quan |  | 20.775 | D-LCCP | Unichlor
LCCP-D_Conc20.775 | Standard | C20 | C20Cl13 | 0 |  | Quan |  | 20.775 | D-LCCP | Unichlor
LCCP-D_Conc20.775 | Standard | C20 | C20Cl14 | 0 |  | Quan |  | 20.775 | D-LCCP | Unichlor
LCCP-D_Conc20.775 | Standard | C21 | C21Cl3 | 0 |  | Quan |  | 20.775 | D-LCCP | Unichlor
LCCP-D_Conc20.775 | Standard | C21 | C21Cl4 | 3753975 |  | Quan |  | 20.775 | D-LCCP | Unichlor
LCCP-D_Conc20.775 | Standard | C21 | C21Cl5 | 15861567 |  | Quan |  | 20.775 | D-LCCP | Unichlor
LCCP-D_Conc20.775 | Standard | C21 | C21Cl6 | 25984858 |  | Quan |  | 20.775 | D-LCCP | Unichlor
LCCP-D_Conc20.775 | Standard | C21 | C21Cl7 | 22073750 |  | Quan |  | 20.775 | D-LCCP | Unichlor
LCCP-D_Conc20.775 | Standard | C21 | C21Cl8 | 9453030 |  | Quan |  | 20.775 | D-LCCP | Unichlor
LCCP-D_Conc20.775 | Standard | C21 | C21Cl9 | 2322311 |  | Quan |  | 20.775 | D-LCCP | Unichlor
LCCP-D_Conc20.775 | Standard | C21 | C21Cl10 | 305509 |  | Quan |  | 20.775 | D-LCCP | Unichlor
LCCP-D_Conc20.775 | Standard | C21 | C21Cl11 | 39412 |  | Quan |  | 20.775 | D-LCCP | Unichlor
LCCP-D_Conc20.775 | Standard | C21 | C21Cl12 | 2810 |  | Quan |  | 20.775 | D-LCCP | Unichlor
LCCP-D_Conc20.775 | Standard | C21 | C21Cl13 | 0 |  | Quan |  | 20.775 | D-LCCP | Unichlor
LCCP-D_Conc20.775 | Standard | C21 | C21Cl14 | 0 |  | Quan |  | 20.775 | D-LCCP | Unichlor
LCCP-D_Conc20.775 | Standard | C22 | C22Cl3 | 0 |  | Quan |  | 20.775 | D-LCCP | Unichlor
LCCP-D_Conc20.775 | Standard | C22 | C22Cl4 | 10024455 |  | Quan |  | 20.775 | D-LCCP | Unichlor
LCCP-D_Conc20.775 | Standard | C22 | C22Cl5 | 28226992 |  | Quan |  | 20.775 | D-LCCP | Unichlor
LCCP-D_Conc20.775 | Standard | C22 | C22Cl6 | 40698836 |  | Quan |  | 20.775 | D-LCCP | Unichlor
LCCP-D_Conc20.775 | Standard | C22 | C22Cl7 | 39052388 |  | Quan |  | 20.775 | D-LCCP | Unichlor
LCCP-D_Conc20.775 | Standard | C22 | C22Cl8 | 19522304 |  | Quan |  | 20.775 | D-LCCP | Unichlor
LCCP-D_Conc20.775 | Standard | C22 | C22Cl9 | 5829171 |  | Quan |  | 20.775 | D-LCCP | Unichlor
LCCP-D_Conc20.775 | Standard | C22 | C22Cl10 | 1036408 |  | Quan |  | 20.775 | D-LCCP | Unichlor
LCCP-D_Conc20.775 | Standard | C22 | C22Cl11 | 131435 |  | Quan |  | 20.775 | D-LCCP | Unichlor
LCCP-D_Conc20.775 | Standard | C22 | C22Cl12 | 16638 |  | Quan |  | 20.775 | D-LCCP | Unichlor
LCCP-D_Conc20.775 | Standard | C22 | C22Cl13 | 0 |  | Quan |  | 20.775 | D-LCCP | Unichlor
LCCP-D_Conc20.775 | Standard | C22 | C22Cl14 | 0 |  | Quan |  | 20.775 | D-LCCP | Unichlor
LCCP-D_Conc20.775 | Standard | C23 | C23Cl3 | 0 |  | Quan |  | 20.775 | D-LCCP | Unichlor
LCCP-D_Conc20.775 | Standard | C23 | C23Cl4 | 15205108 |  | Quan |  | 20.775 | D-LCCP | Unichlor
LCCP-D_Conc20.775 | Standard | C23 | C23Cl5 | 38762716 |  | Quan |  | 20.775 | D-LCCP | Unichlor
LCCP-D_Conc20.775 | Standard | C23 | C23Cl6 | 53642672 |  | Quan |  | 20.775 | D-LCCP | Unichlor
LCCP-D_Conc20.775 | Standard | C23 | C23Cl7 | 49645048 |  | Quan |  | 20.775 | D-LCCP | Unichlor
LCCP-D_Conc20.775 | Standard | C23 | C23Cl8 | 28346452 |  | Quan |  | 20.775 | D-LCCP | Unichlor
LCCP-D_Conc20.775 | Standard | C23 | C23Cl9 | 9858217 |  | Quan |  | 20.775 | D-LCCP | Unichlor
LCCP-D_Conc20.775 | Standard | C23 | C23Cl10 | 2035105 |  | Quan |  | 20.775 | D-LCCP | Unichlor
LCCP-D_Conc20.775 | Standard | C23 | C23Cl11 | 301265 |  | Quan |  | 20.775 | D-LCCP | Unichlor
LCCP-D_Conc20.775 | Standard | C23 | C23Cl12 | 35697 |  | Quan |  | 20.775 | D-LCCP | Unichlor
LCCP-D_Conc20.775 | Standard | C23 | C23Cl13 | 0 |  | Quan |  | 20.775 | D-LCCP | Unichlor
LCCP-D_Conc20.775 | Standard | C23 | C23Cl14 | 0 |  | Quan |  | 20.775 | D-LCCP | Unichlor
LCCP-D_Conc20.775 | Standard | C24 | C24Cl3 | 0 |  | Quan |  | 20.775 | D-LCCP | Unichlor
LCCP-D_Conc20.775 | Standard | C24 | C24Cl4 | 20841456 |  | Quan |  | 20.775 | D-LCCP | Unichlor
LCCP-D_Conc20.775 | Standard | C24 | C24Cl5 | 45154328 |  | Quan |  | 20.775 | D-LCCP | Unichlor
LCCP-D_Conc20.775 | Standard | C24 | C24Cl6 | 59492268 |  | Quan |  | 20.775 | D-LCCP | Unichlor
LCCP-D_Conc20.775 | Standard | C24 | C24Cl7 | 55140044 |  | Quan |  | 20.775 | D-LCCP | Unichlor
LCCP-D_Conc20.775 | Standard | C24 | C24Cl8 | 33589092 |  | Quan |  | 20.775 | D-LCCP | Unichlor
LCCP-D_Conc20.775 | Standard | C24 | C24Cl9 | 12639942 |  | Quan |  | 20.775 | D-LCCP | Unichlor
LCCP-D_Conc20.775 | Standard | C24 | C24Cl10 | 3170316 |  | Quan |  | 20.775 | D-LCCP | Unichlor
LCCP-D_Conc20.775 | Standard | C24 | C24Cl11 | 534481 |  | Quan |  | 20.775 | D-LCCP | Unichlor
LCCP-D_Conc20.775 | Standard | C24 | C24Cl12 | 36475 |  | Quan |  | 20.775 | D-LCCP | Unichlor
LCCP-D_Conc20.775 | Standard | C24 | C24Cl13 | 0 |  | Quan |  | 20.775 | D-LCCP | Unichlor
LCCP-D_Conc20.775 | Standard | C24 | C24Cl14 | 0 |  | Quan |  | 20.775 | D-LCCP | Unichlor
LCCP-D_Conc20.775 | Standard | C25 | C25Cl3 | 0 |  | Quan |  | 20.775 | D-LCCP | Unichlor
LCCP-D_Conc20.775 | Standard | C25 | C25Cl4 | 23378672 |  | Quan |  | 20.775 | D-LCCP | Unichlor
LCCP-D_Conc20.775 | Standard | C25 | C25Cl5 | 51492800 |  | Quan |  | 20.775 | D-LCCP | Unichlor
LCCP-D_Conc20.775 | Standard | C25 | C25Cl6 | 60989476 |  | Quan |  | 20.775 | D-LCCP | Unichlor
LCCP-D_Conc20.775 | Standard | C25 | C25Cl7 | 57903808 |  | Quan |  | 20.775 | D-LCCP | Unichlor
LCCP-D_Conc20.775 | Standard | C25 | C25Cl8 | 36621036 |  | Quan |  | 20.775 | D-LCCP | Unichlor
LCCP-D_Conc20.775 | Standard | C25 | C25Cl9 | 15751442 |  | Quan |  | 20.775 | D-LCCP | Unichlor
LCCP-D_Conc20.775 | Standard | C25 | C25Cl10 | 4345818 |  | Quan |  | 20.775 | D-LCCP | Unichlor
LCCP-D_Conc20.775 | Standard | C25 | C25Cl11 | 855205 |  | Quan |  | 20.775 | D-LCCP | Unichlor
LCCP-D_Conc20.775 | Standard | C25 | C25Cl12 | 100802 |  | Quan |  | 20.775 | D-LCCP | Unichlor
LCCP-D_Conc20.775 | Standard | C25 | C25Cl13 | 14654 |  | Quan |  | 20.775 | D-LCCP | Unichlor
LCCP-D_Conc20.775 | Standard | C25 | C25Cl14 | 0 |  | Quan |  | 20.775 | D-LCCP | Unichlor
LCCP-D_Conc20.775 | Standard | C26 | C26Cl3 | 0 |  | Quan |  | 20.775 | D-LCCP | Unichlor
LCCP-D_Conc20.775 | Standard | C26 | C26Cl4 | 22503844 |  | Quan |  | 20.775 | D-LCCP | Unichlor
LCCP-D_Conc20.775 | Standard | C26 | C26Cl5 | 51353104 |  | Quan |  | 20.775 | D-LCCP | Unichlor
LCCP-D_Conc20.775 | Standard | C26 | C26Cl6 | 64844668 |  | Quan |  | 20.775 | D-LCCP | Unichlor
LCCP-D_Conc20.775 | Standard | C26 | C26Cl7 | 57277800 |  | Quan |  | 20.775 | D-LCCP | Unichlor
LCCP-D_Conc20.775 | Standard | C26 | C26Cl8 | 38927108 |  | Quan |  | 20.775 | D-LCCP | Unichlor
LCCP-D_Conc20.775 | Standard | C26 | C26Cl9 | 17142446 |  | Quan |  | 20.775 | D-LCCP | Unichlor
LCCP-D_Conc20.775 | Standard | C26 | C26Cl10 | 5341727 |  | Quan |  | 20.775 | D-LCCP | Unichlor
LCCP-D_Conc20.775 | Standard | C26 | C26Cl11 | 1371623 |  | Quan |  | 20.775 | D-LCCP | Unichlor
LCCP-D_Conc20.775 | Standard | C26 | C26Cl12 | 203424 |  | Quan |  | 20.775 | D-LCCP | Unichlor
LCCP-D_Conc20.775 | Standard | C26 | C26Cl13 | 27333 |  | Quan |  | 20.775 | D-LCCP | Unichlor
LCCP-D_Conc20.775 | Standard | C26 | C26Cl14 | 0 |  | Quan |  | 20.775 | D-LCCP | Unichlor
LCCP-D_Conc20.775 | Standard | C27 | C27Cl3 | 0 |  | Quan |  | 20.775 | D-LCCP | Unichlor
LCCP-D_Conc20.775 | Standard | C27 | C27Cl4 | 19549624 |  | Quan |  | 20.775 | D-LCCP | Unichlor
LCCP-D_Conc20.775 | Standard | C27 | C27Cl5 | 48198700 |  | Quan |  | 20.775 | D-LCCP | Unichlor
LCCP-D_Conc20.775 | Standard | C27 | C27Cl6 | 59534912 |  | Quan |  | 20.775 | D-LCCP | Unichlor
LCCP-D_Conc20.775 | Standard | C27 | C27Cl7 | 55053268 |  | Quan |  | 20.775 | D-LCCP | Unichlor
LCCP-D_Conc20.775 | Standard | C27 | C27Cl8 | 37996844 |  | Quan |  | 20.775 | D-LCCP | Unichlor
LCCP-D_Conc20.775 | Standard | C27 | C27Cl9 | 18530420 |  | Quan |  | 20.775 | D-LCCP | Unichlor
LCCP-D_Conc20.775 | Standard | C27 | C27Cl10 | 6153506 |  | Quan |  | 20.775 | D-LCCP | Unichlor
LCCP-D_Conc20.775 | Standard | C27 | C27Cl11 | 1271915 |  | Quan |  | 20.775 | D-LCCP | Unichlor
LCCP-D_Conc20.775 | Standard | C27 | C27Cl12 | 295474 |  | Quan |  | 20.775 | D-LCCP | Unichlor
LCCP-D_Conc20.775 | Standard | C27 | C27Cl13 | 40772 |  | Quan |  | 20.775 | D-LCCP | Unichlor
LCCP-D_Conc20.775 | Standard | C27 | C27Cl14 | 0 |  | Quan |  | 20.775 | D-LCCP | Unichlor
LCCP-D_Conc20.775 | Standard | C28 | C28Cl3 | 0 |  | Quan |  | 20.775 | D-LCCP | Unichlor
LCCP-D_Conc20.775 | Standard | C28 | C28Cl4 | 15059813 |  | Quan |  | 20.775 | D-LCCP | Unichlor
LCCP-D_Conc20.775 | Standard | C28 | C28Cl5 | 39267996 |  | Quan |  | 20.775 | D-LCCP | Unichlor
LCCP-D_Conc20.775 | Standard | C28 | C28Cl6 | 53739048 |  | Quan |  | 20.775 | D-LCCP | Unichlor
LCCP-D_Conc20.775 | Standard | C28 | C28Cl7 | 51630712 |  | Quan |  | 20.775 | D-LCCP | Unichlor
LCCP-D_Conc20.775 | Standard | C28 | C28Cl8 | 36921336 |  | Quan |  | 20.775 | D-LCCP | Unichlor
LCCP-D_Conc20.775 | Standard | C28 | C28Cl9 | 18230024 |  | Quan |  | 20.775 | D-LCCP | Unichlor
LCCP-D_Conc20.775 | Standard | C28 | C28Cl10 | 6418031 |  | Quan |  | 20.775 | D-LCCP | Unichlor
LCCP-D_Conc20.775 | Standard | C28 | C28Cl11 | 1844475 |  | Quan |  | 20.775 | D-LCCP | Unichlor
LCCP-D_Conc20.775 | Standard | C28 | C28Cl12 | 381746 |  | Quan |  | 20.775 | D-LCCP | Unichlor
LCCP-D_Conc20.775 | Standard | C28 | C28Cl13 | 55094 |  | Quan |  | 20.775 | D-LCCP | Unichlor
LCCP-D_Conc20.775 | Standard | C28 | C28Cl14 | 0 |  | Quan |  | 20.775 | D-LCCP | Unichlor
LCCP-D_Conc20.775 | Standard | C29 | C29Cl3 | 0 |  | Quan |  | 20.775 | D-LCCP | Unichlor
LCCP-D_Conc20.775 | Standard | C29 | C29Cl4 | 0 |  | Quan |  | 20.775 | D-LCCP | Unichlor
LCCP-D_Conc20.775 | Standard | C29 | C29Cl5 | 31310100 |  | Quan |  | 20.775 | D-LCCP | Unichlor
LCCP-D_Conc20.775 | Standard | C29 | C29Cl6 | 47038572 |  | Quan |  | 20.775 | D-LCCP | Unichlor
LCCP-D_Conc20.775 | Standard | C29 | C29Cl7 | 47476012 |  | Quan |  | 20.775 | D-LCCP | Unichlor
LCCP-D_Conc20.775 | Standard | C29 | C29Cl8 | 34976604 |  | Quan |  | 20.775 | D-LCCP | Unichlor
LCCP-D_Conc20.775 | Standard | C29 | C29Cl9 | 18467298 |  | Quan |  | 20.775 | D-LCCP | Unichlor
LCCP-D_Conc20.775 | Standard | C29 | C29Cl10 | 7068161 |  | Quan |  | 20.775 | D-LCCP | Unichlor
LCCP-D_Conc20.775 | Standard | C29 | C29Cl11 | 2067688 |  | Quan |  | 20.775 | D-LCCP | Unichlor
LCCP-D_Conc20.775 | Standard | C29 | C29Cl12 | 811840 |  | Quan |  | 20.775 | D-LCCP | Unichlor
LCCP-D_Conc20.775 | Standard | C29 | C29Cl13 | 72832 |  | Quan |  | 20.775 | D-LCCP | Unichlor
LCCP-D_Conc20.775 | Standard | C29 | C29Cl14 | 0 |  | Quan |  | 20.775 | D-LCCP | Unichlor
LCCP-D_Conc20.775 | Standard | C30 | C30Cl3 | 0 |  | Quan |  | 20.775 | D-LCCP | Unichlor
LCCP-D_Conc20.775 | Standard | C30 | C30Cl4 | 6980220 |  | Quan |  | 20.775 | D-LCCP | Unichlor
LCCP-D_Conc20.775 | Standard | C30 | C30Cl5 | 20902930 |  | Quan |  | 20.775 | D-LCCP | Unichlor
LCCP-D_Conc20.775 | Standard | C30 | C30Cl6 | 34001384 |  | Quan |  | 20.775 | D-LCCP | Unichlor
LCCP-D_Conc20.775 | Standard | C30 | C30Cl7 | 39002304 |  | Quan |  | 20.775 | D-LCCP | Unichlor
LCCP-D_Conc20.775 | Standard | C30 | C30Cl8 | 29399272 |  | Quan |  | 20.775 | D-LCCP | Unichlor
LCCP-D_Conc20.775 | Standard | C30 | C30Cl9 | 16300457 |  | Quan |  | 20.775 | D-LCCP | Unichlor
LCCP-D_Conc20.775 | Standard | C30 | C30Cl10 | 6844600 |  | Quan |  | 20.775 | D-LCCP | Unichlor
LCCP-D_Conc20.775 | Standard | C30 | C30Cl11 | 2125551 |  | Quan |  | 20.775 | D-LCCP | Unichlor
LCCP-D_Conc20.775 | Standard | C30 | C30Cl12 | 570446 |  | Quan |  | 20.775 | D-LCCP | Unichlor
LCCP-D_Conc20.775 | Standard | C30 | C30Cl13 | 108790 |  | Quan |  | 20.775 | D-LCCP | Unichlor
LCCP-D_Conc20.775 | Standard | C30 | C30Cl14 | 0 |  | Quan |  | 20.775 | D-LCCP | Unichlor
NISTR1 | Unknown | C10 | C10H19Cl3 | 0 |  | Quan
NISTR1 | Unknown | C10 | C10H18Cl4 | 0 |  | Quan
NISTR1 | Unknown | C10 | C10H17Cl5 | 144961 |  | Quan
NISTR1 | Unknown | C10 | C10H16Cl6 | 617927 |  | Quan
NISTR1 | Unknown | C10 | C10H15Cl7 | 440383 |  | Quan
NISTR1 | Unknown | C10 | C10H14Cl8 | 114114 |  | Quan
NISTR1 | Unknown | C10 | C10H13Cl9 | 8602 |  | Quan
NISTR1 | Unknown | C10 | C10H12Cl10 | 0 |  | Quan
NISTR1 | Unknown | C11 | C11H21Cl3 | 0 |  | Quan
NISTR1 | Unknown | C11 | C11H20Cl4 | 0 |  | Quan
NISTR1 | Unknown | C11 | C11H19Cl5 | 466221 |  | Quan
NISTR1 | Unknown | C11 | C11H18Cl6 | 2255273 |  | Quan
NISTR1 | Unknown | C11 | C11H17Cl7 | 2271435 |  | Quan
NISTR1 | Unknown | C11 | C11H16Cl8 | 964194 |  | Quan
NISTR1 | Unknown | C11 | C11H15Cl9 | 230472 |  | Quan
NISTR1 | Unknown | C11 | C11H14Cl10 | 30473 |  | Quan
NISTR1 | Unknown | C11 | C11H13Cl11 | 0 |  | Quan
NISTR1 | Unknown | C12 | C12H23Cl3 | 0 |  | Quan
NISTR1 | Unknown | C12 | C12H22Cl4 | 0 |  | Quan
NISTR1 | Unknown | C12 | C12H21Cl5 | 788793 |  | Quan
NISTR1 | Unknown | C12 | C12H20Cl6 | 3569906 |  | Quan
NISTR1 | Unknown | C12 | C12H19Cl7 | 5168812 |  | Quan
NISTR1 | Unknown | C12 | C12H18Cl8 | 2939876 |  | Quan
NISTR1 | Unknown | C12 | C12H17Cl9 | 821125 |  | Quan
NISTR1 | Unknown | C12 | C12H16Cl10 | 165483 |  | Quan
NISTR1 | Unknown | C12 | C12H15Cl11 | 0 |  | Quan
NISTR1 | Unknown | C12 | C12H14Cl12 | 584 |  | Quan
NISTR1 | Unknown | C13 | C13H25Cl3 | 0 |  | Quan
NISTR1 | Unknown | C13 | C13H24Cl4 | 13957 |  | Quan
NISTR1 | Unknown | C13 | C13H23Cl5 | 535930 |  | Quan
NISTR1 | Unknown | C13 | C13H22Cl6 | 1914830 |  | Quan
NISTR1 | Unknown | C13 | C13H21Cl7 | 2449292 |  | Quan
NISTR1 | Unknown | C13 | C13H20Cl8 | 1701426 |  | Quan
NISTR1 | Unknown | C13 | C13H19Cl9 | 641032 |  | Quan
NISTR1 | Unknown | C13 | C13H18Cl10 | 170969 |  | Quan
NISTR1 | Unknown | C13 | C13H17Cl11 | 32320 |  | Quan
NISTR1 | Unknown | C13 | C13H16Cl12 | 2598 |  | Quan
NISTR1 | Unknown | C13 | C13H15Cl13 |  |  | Quan
NISTR1 | Unknown | C14 | C14H27Cl3 | 0 |  | Quan
NISTR1 | Unknown | C14 | C14H26Cl4 | 138207 |  | Quan
NISTR1 | Unknown | C14 | C14H25Cl5 | 2460893 |  | Quan
NISTR1 | Unknown | C14 | C14H24Cl6 | 7335456 |  | Quan
NISTR1 | Unknown | C14 | C14H23Cl7 | 7725738 |  | Quan
NISTR1 | Unknown | C14 | C14H22Cl8 | 3858534 |  | Quan
NISTR1 | Unknown | C14 | C14H21Cl9 | 1001975 |  | Quan
NISTR1 | Unknown | C14 | C14H20Cl10 | 291541 |  | Quan
NISTR1 | Unknown | C14 | C14H19Cl11 | 96611 |  | Quan
NISTR1 | Unknown | C14 | C14H18Cl12 | 26847 |  | Quan
NISTR1 | Unknown | C14 | C14H17Cl13 | 0 |  | Quan
NISTR1 | Unknown | C14 | C14H16Cl14 | 0 |  | Quan
NISTR1 | Unknown | C15 | C15H29Cl3 | 0 |  | Quan
NISTR1 | Unknown | C15 | C15H28Cl4 | 216667 |  | Quan
NISTR1 | Unknown | C15 | C15H27Cl5 | 2581356 |  | Quan
NISTR1 | Unknown | C15 | C15H26Cl6 | 7297643 |  | Quan
NISTR1 | Unknown | C15 | C15H25Cl7 | 8864023 |  | Quan
NISTR1 | Unknown | C15 | C15H24Cl8 | 5122400 |  | Quan
NISTR1 | Unknown | C15 | C15H23Cl9 | 1486434 |  | Quan
NISTR1 | Unknown | C15 | C15H22Cl10 | 113360 |  | Quan
NISTR1 | Unknown | C15 | C15H21Cl11 | 1988 |  | Quan
NISTR1 | Unknown | C15 | C15H20Cl12 | 0 |  | Quan
NISTR1 | Unknown | C15 | C15H19Cl13 | 0 |  | Quan
NISTR1 | Unknown | C15 | C15H18Cl14 | 0 |  | Quan
NISTR1 | Unknown | C16 | C16H31Cl3 | 0 |  | Quan
NISTR1 | Unknown | C16 | C16H30Cl4 | 151296 |  | Quan
NISTR1 | Unknown | C16 | C16H29Cl5 | 1494567 |  | Quan
NISTR1 | Unknown | C16 | C16H28Cl6 | 4028894 |  | Quan
NISTR1 | Unknown | C16 | C16H27Cl7 | 5380810 |  | Quan
NISTR1 | Unknown | C16 | C16H26Cl8 | 3850337 |  | Quan
NISTR1 | Unknown | C16 | C16H25Cl9 | 1512122 |  | Quan
NISTR1 | Unknown | C16 | C16H24Cl10 | 367507 |  | Quan
NISTR1 | Unknown | C16 | C16H23Cl11 | 75761 |  | Quan
NISTR1 | Unknown | C16 | C16H22Cl12 | 24309 |  | Quan
NISTR1 | Unknown | C16 | C16H21Cl13 | 6240 |  | Quan
NISTR1 | Unknown | C16 | C16H20Cl14 | 0 |  | Quan
NISTR1 | Unknown | C17 | C17H33Cl3 | 0 |  | Quan
NISTR1 | Unknown | C17 | C17H32Cl4 | 105364 |  | Quan
NISTR1 | Unknown | C17 | C17H31Cl5 | 833122 |  | Quan
NISTR1 | Unknown | C17 | C17H30Cl6 | 2109814 |  | Quan
NISTR1 | Unknown | C17 | C17H29Cl7 | 3011584 |  | Quan
NISTR1 | Unknown | C17 | C17H28Cl8 | 2584303 |  | Quan
NISTR1 | Unknown | C17 | C17H27Cl9 | 1177387 |  | Quan
NISTR1 | Unknown | C17 | C17H26Cl10 | 335676 |  | Quan
NISTR1 | Unknown | C17 | C17H25Cl11 | 70264 |  | Quan
NISTR1 | Unknown | C17 | C17H24Cl12 | 778 |  | Quan
NISTR1 | Unknown | C17 | C17H23Cl13 | 0 |  | Quan
NISTR1 | Unknown | C17 | C17H22Cl14 | 0 |  | Quan
NISTR1 | Unknown | C18 | C18Cl3 | 0 |  | Quan
NISTR1 | Unknown | C18 | C18Cl4 | 106084 |  | Quan
NISTR1 | Unknown | C18 | C18Cl5 | 506900 |  | Quan
NISTR1 | Unknown | C18 | C18Cl6 | 920528 |  | Quan
NISTR1 | Unknown | C18 | C18Cl7 | 1258692 |  | Quan
NISTR1 | Unknown | C18 | C18Cl8 | 1165912 |  | Quan
NISTR1 | Unknown | C18 | C18Cl9 | 806590 |  | Quan
NISTR1 | Unknown | C18 | C18Cl10 | 378711 |  | Quan
NISTR1 | Unknown | C18 | C18Cl11 | 87627 |  | Quan
NISTR1 | Unknown | C18 | C18Cl12 | 17196 |  | Quan
NISTR1 | Unknown | C18 | C18Cl13 | 0 |  | Quan
NISTR1 | Unknown | C18 | C18Cl14 | 0 |  | Quan
NISTR1 | Unknown | C19 | C19Cl3 | 0 |  | Quan
NISTR1 | Unknown | C19 | C19Cl4 | 110321 |  | Quan
NISTR1 | Unknown | C19 | C19Cl5 | 491683 |  | Quan
NISTR1 | Unknown | C19 | C19Cl6 | 853062 |  | Quan
NISTR1 | Unknown | C19 | C19Cl7 | 884797 |  | Quan
NISTR1 | Unknown | C19 | C19Cl8 | 687269 |  | Quan
NISTR1 | Unknown | C19 | C19Cl9 | 375169 |  | Quan
NISTR1 | Unknown | C19 | C19Cl10 | 158254 |  | Quan
NISTR1 | Unknown | C19 | C19Cl11 | 49028 |  | Quan
NISTR1 | Unknown | C19 | C19Cl12 | 9291 |  | Quan
NISTR1 | Unknown | C19 | C19Cl13 | 0 |  | Quan
NISTR1 | Unknown | C19 | C19Cl14 | 0 |  | Quan
NISTR1 | Unknown | C20 | C20Cl3 | 0 |  | Quan
NISTR1 | Unknown | C20 | C20Cl4 | 222593 |  | Quan
NISTR1 | Unknown | C20 | C20Cl5 | 965182 |  | Quan
NISTR1 | Unknown | C20 | C20Cl6 | 1781356 |  | Quan
NISTR1 | Unknown | C20 | C20Cl7 | 1867456 |  | Quan
NISTR1 | Unknown | C20 | C20Cl8 | 1226985 |  | Quan
NISTR1 | Unknown | C20 | C20Cl9 | 625191 |  | Quan
NISTR1 | Unknown | C20 | C20Cl10 | 234877 |  | Quan
NISTR1 | Unknown | C20 | C20Cl11 | 149126 |  | Quan
NISTR1 | Unknown | C20 | C20Cl12 | 0 |  | Quan
NISTR1 | Unknown | C20 | C20Cl13 | 0 |  | Quan
NISTR1 | Unknown | C20 | C20Cl14 | 0 |  | Quan
NISTR1 | Unknown | C21 | C21Cl3 | 0 |  | Quan
NISTR1 | Unknown | C21 | C21Cl4 | 325637 |  | Quan
NISTR1 | Unknown | C21 | C21Cl5 | 1400384 |  | Quan
NISTR1 | Unknown | C21 | C21Cl6 | 2751157 |  | Quan
NISTR1 | Unknown | C21 | C21Cl7 | 3280204 |  | Quan
NISTR1 | Unknown | C21 | C21Cl8 | 2244671 |  | Quan
NISTR1 | Unknown | C21 | C21Cl9 | 1056056 |  | Quan
NISTR1 | Unknown | C21 | C21Cl10 | 376731 |  | Quan
NISTR1 | Unknown | C21 | C21Cl11 | 119771 |  | Quan
NISTR1 | Unknown | C21 | C21Cl12 | 39484 |  | Quan
NISTR1 | Unknown | C21 | C21Cl13 | 0 |  | Quan
NISTR1 | Unknown | C21 | C21Cl14 | 0 |  | Quan
NISTR1 | Unknown | C22 | C22Cl3 | 0 |  | Quan
NISTR1 | Unknown | C22 | C22Cl4 | 403864 |  | Quan
NISTR1 | Unknown | C22 | C22Cl5 | 1552758 |  | Quan
NISTR1 | Unknown | C22 | C22Cl6 | 3291397 |  | Quan
NISTR1 | Unknown | C22 | C22Cl7 | 4343581 |  | Quan
NISTR1 | Unknown | C22 | C22Cl8 | 3544775 |  | Quan
NISTR1 | Unknown | C22 | C22Cl9 | 1910536 |  | Quan
NISTR1 | Unknown | C22 | C22Cl10 | 750662 |  | Quan
NISTR1 | Unknown | C22 | C22Cl11 | 238990 |  | Quan
NISTR1 | Unknown | C22 | C22Cl12 | 150468 |  | Quan
NISTR1 | Unknown | C22 | C22Cl13 | 0 |  | Quan
NISTR1 | Unknown | C22 | C22Cl14 | 0 |  | Quan
NISTR1 | Unknown | C23 | C23Cl3 | 0 |  | Quan
NISTR1 | Unknown | C23 | C23Cl4 | 442580 |  | Quan
NISTR1 | Unknown | C23 | C23Cl5 | 1479259 |  | Quan
NISTR1 | Unknown | C23 | C23Cl6 | 3119057 |  | Quan
NISTR1 | Unknown | C23 | C23Cl7 | 4644398 |  | Quan
NISTR1 | Unknown | C23 | C23Cl8 | 4167778 |  | Quan
NISTR1 | Unknown | C23 | C23Cl9 | 2520482 |  | Quan
NISTR1 | Unknown | C23 | C23Cl10 | 1004914 |  | Quan
NISTR1 | Unknown | C23 | C23Cl11 | 371654 |  | Quan
NISTR1 | Unknown | C23 | C23Cl12 | 118239 |  | Quan
NISTR1 | Unknown | C23 | C23Cl13 | 0 |  | Quan
NISTR1 | Unknown | C23 | C23Cl14 | 0 |  | Quan
NISTR1 | Unknown | C24 | C24Cl3 | 0 |  | Quan
NISTR1 | Unknown | C24 | C24Cl4 | 401786 |  | Quan
NISTR1 | Unknown | C24 | C24Cl5 | 1322860 |  | Quan
NISTR1 | Unknown | C24 | C24Cl6 | 2761673 |  | Quan
NISTR1 | Unknown | C24 | C24Cl7 | 4157192 |  | Quan
NISTR1 | Unknown | C24 | C24Cl8 | 4290732 |  | Quan
NISTR1 | Unknown | C24 | C24Cl9 | 2823406 |  | Quan
NISTR1 | Unknown | C24 | C24Cl10 | 1385317 |  | Quan
NISTR1 | Unknown | C24 | C24Cl11 | 543491 |  | Quan
NISTR1 | Unknown | C24 | C24Cl12 | 192240 |  | Quan
NISTR1 | Unknown | C24 | C24Cl13 | 0 |  | Quan
NISTR1 | Unknown | C24 | C24Cl14 | 0 |  | Quan
NISTR1 | Unknown | C25 | C25Cl3 | 0 |  | Quan
NISTR1 | Unknown | C25 | C25Cl4 | 407694 |  | Quan
NISTR1 | Unknown | C25 | C25Cl5 | 1074112 |  | Quan
NISTR1 | Unknown | C25 | C25Cl6 | 2121003 |  | Quan
NISTR1 | Unknown | C25 | C25Cl7 | 3412734 |  | Quan
NISTR1 | Unknown | C25 | C25Cl8 | 3637945 |  | Quan
NISTR1 | Unknown | C25 | C25Cl9 | 2819835 |  | Quan
NISTR1 | Unknown | C25 | C25Cl10 | 1402280 |  | Quan
NISTR1 | Unknown | C25 | C25Cl11 | 605147 |  | Quan
NISTR1 | Unknown | C25 | C25Cl12 | 178706 |  | Quan
NISTR1 | Unknown | C25 | C25Cl13 | 85651 |  | Quan
NISTR1 | Unknown | C25 | C25Cl14 | 0 |  | Quan
NISTR1 | Unknown | C26 | C26Cl3 | 0 |  | Quan
NISTR1 | Unknown | C26 | C26Cl4 | 453052 |  | Quan
NISTR1 | Unknown | C26 | C26Cl5 | 861175 |  | Quan
NISTR1 | Unknown | C26 | C26Cl6 | 1690578 |  | Quan
NISTR1 | Unknown | C26 | C26Cl7 | 2633197 |  | Quan
NISTR1 | Unknown | C26 | C26Cl8 | 3175389 |  | Quan
NISTR1 | Unknown | C26 | C26Cl9 | 2534801 |  | Quan
NISTR1 | Unknown | C26 | C26Cl10 | 1215581 |  | Quan
NISTR1 | Unknown | C26 | C26Cl11 | 746107 |  | Quan
NISTR1 | Unknown | C26 | C26Cl12 | 273962 |  | Quan
NISTR1 | Unknown | C26 | C26Cl13 | 98647 |  | Quan
NISTR1 | Unknown | C26 | C26Cl14 | 0 |  | Quan
NISTR1 | Unknown | C27 | C27Cl3 | 0 |  | Quan
NISTR1 | Unknown | C27 | C27Cl4 | 646386 |  | Quan
NISTR1 | Unknown | C27 | C27Cl5 | 648532 |  | Quan
NISTR1 | Unknown | C27 | C27Cl6 | 1157508 |  | Quan
NISTR1 | Unknown | C27 | C27Cl7 | 1912687 |  | Quan
NISTR1 | Unknown | C27 | C27Cl8 | 2393584 |  | Quan
NISTR1 | Unknown | C27 | C27Cl9 | 1953676 |  | Quan
NISTR1 | Unknown | C27 | C27Cl10 | 1234333 |  | Quan
NISTR1 | Unknown | C27 | C27Cl11 | 28645 |  | Quan
NISTR1 | Unknown | C27 | C27Cl12 | 262796 |  | Quan
NISTR1 | Unknown | C27 | C27Cl13 | 95622 |  | Quan
NISTR1 | Unknown | C27 | C27Cl14 | 0 |  | Quan
NISTR1 | Unknown | C28 | C28Cl3 | 0 |  | Quan
NISTR1 | Unknown | C28 | C28Cl4 | 313029 |  | Quan
NISTR1 | Unknown | C28 | C28Cl5 | 435382 |  | Quan
NISTR1 | Unknown | C28 | C28Cl6 | 847437 |  | Quan
NISTR1 | Unknown | C28 | C28Cl7 | 1328109 |  | Quan
NISTR1 | Unknown | C28 | C28Cl8 | 1722032 |  | Quan
NISTR1 | Unknown | C28 | C28Cl9 | 1522494 |  | Quan
NISTR1 | Unknown | C28 | C28Cl10 | 1015093 |  | Quan
NISTR1 | Unknown | C28 | C28Cl11 | 584920 |  | Quan
NISTR1 | Unknown | C28 | C28Cl12 | 246063 |  | Quan
NISTR1 | Unknown | C28 | C28Cl13 | 93679 |  | Quan
NISTR1 | Unknown | C28 | C28Cl14 | 0 |  | Quan
NISTR1 | Unknown | C29 | C29Cl3 | 0 |  | Quan
NISTR1 | Unknown | C29 | C29Cl4 | 0 |  | Quan
NISTR1 | Unknown | C29 | C29Cl5 | 368629 |  | Quan
NISTR1 | Unknown | C29 | C29Cl6 | 586759 |  | Quan
NISTR1 | Unknown | C29 | C29Cl7 | 931168 |  | Quan
NISTR1 | Unknown | C29 | C29Cl8 | 1196887 |  | Quan
NISTR1 | Unknown | C29 | C29Cl9 | 1139191 |  | Quan
NISTR1 | Unknown | C29 | C29Cl10 | 788592 |  | Quan
NISTR1 | Unknown | C29 | C29Cl11 | 453142 |  | Quan
NISTR1 | Unknown | C29 | C29Cl12 | 902954 |  | Quan
NISTR1 | Unknown | C29 | C29Cl13 | 77687 |  | Quan
NISTR1 | Unknown | C29 | C29Cl14 | 0 |  | Quan
NISTR1 | Unknown | C30 | C30Cl3 | 0 |  | Quan
NISTR1 | Unknown | C30 | C30Cl4 | 76206 |  | Quan
NISTR1 | Unknown | C30 | C30Cl5 | 283070 |  | Quan
NISTR1 | Unknown | C30 | C30Cl6 | 394278 |  | Quan
NISTR1 | Unknown | C30 | C30Cl7 | 653702 |  | Quan
NISTR1 | Unknown | C30 | C30Cl8 | 816002 |  | Quan
NISTR1 | Unknown | C30 | C30Cl9 | 809170 |  | Quan
NISTR1 | Unknown | C30 | C30Cl10 | 551277 |  | Quan
NISTR1 | Unknown | C30 | C30Cl11 | 349377 |  | Quan
NISTR1 | Unknown | C30 | C30Cl12 | 205383 |  | Quan
NISTR1 | Unknown | C30 | C30Cl13 | 72487 |  | Quan
NISTR1 | Unknown | C30 | C30Cl14 | 0 |  | Quan