## Quantification
Replicate_Name | Sample_Type | Concentration | Unit | deconv_rsquared
CityDust-07 | Unknown | 431.3444 | ng | 0.953
CityDust-08 | Unknown | 321.3863 | ng | 0.954

## StandardsContribution
Replicate_Name | C10-13_A | C10-13_B | C10-13_C | C10-13_K | C14-17_D | C14-17_E | C14-17_F | C14-17_I | C14-17_L | C18-30_G | C18-30_H | C18-30_M | C18-30_O | C18-30_P
CityDust-07 | 0 | 21.3343 | 4.8148 | 2.9575 | 0 | 0 | 1.6504 | 29.4135 | 5.6844 | 0.17153 | 0.80039 | 16.1431 | 17.0301 | 0
CityDust-08 | 0 | 20.9709 | 4.7141 | 3.823 | 2.4181 | 0 | 1.7325 | 28.5922 | 4.6667 | 0.24576 | 0.63254 | 15.7072 | 16.4968 | 0

## HomologueDistribution
Replicate_Name | Sample_Type | Molecule_List | Molecule | C_homologue | Cl_homologue | PCA | Relative_Distribution | Deconvoluted_Distribution | Molecule_Concentration | Unit
CityDust-07 | Unknown | PCA-C10 | C10H19Cl3 | C10 | Cl3 | C10Cl3 | 0 | 0 | 0 | ng
CityDust-07 | Unknown | PCA-C10 | C10H18Cl4 | C10 | Cl4 | C10Cl4 | 6.0392e-05 | 3.5209e-05 | 0.015187 | ng
CityDust-07 | Unknown | PCA-C10 | C10H17Cl5 | C10 | Cl5 | C10Cl5 | 0.0013331 | 0.00099645 | 0.42981 | ng
CityDust-07 | Unknown | PCA-C10 | C10H16Cl6 | C10 | Cl6 | C10Cl6 | 0.0036918 | 0.002144 | 0.9248 | ng
CityDust-07 | Unknown | PCA-C10 | C10H15Cl7 | C10 | Cl7 | C10Cl7 | 0.0031004 | 0.00173 | 0.74623 | ng
CityDust-07 | Unknown | PCA-C10 | C10H14Cl8 | C10 | Cl8 | C10Cl8 | 0.0010169 | 0.00068866 | 0.29705 | ng
CityDust-07 | Unknown | PCA-C10 | C10H13Cl9 | C10 | Cl9 | C10Cl9 | 0.00010623 | 0.00010739 | 0.046324 | ng
CityDust-07 | Unknown | PCA-C10 | C10H12Cl10 | C10 | Cl10 | C10Cl10 | 0 | 3.8359e-06 | 0.0016546 | ng
CityDust-07 | Unknown | PCA-C11 | C11H21Cl3 | C11 | Cl3 | C11Cl3 | 0 | 0 | 0 | ng
CityDust-07 | Unknown | PCA-C11 | C11H20Cl4 | C11 | Cl4 | C11Cl4 | 0.00026233 | 0.00032451 | 0.13998 | ng
CityDust-07 | Unknown | PCA-C11 | C11H19Cl5 | C11 | Cl5 | C11Cl5 | 0.0052263 | 0.0079038 | 3.4093 | ng
CityDust-07 | Unknown | PCA-C11 | C11H18Cl6 | C11 | Cl6 | C11Cl6 | 0.014867 | 0.017147 | 7.3961 | ng
CityDust-07 | Unknown | PCA-C11 | C11H17Cl7 | C11 | Cl7 | C11Cl7 | 0.016229 | 0.015292 | 6.5962 | ng
CityDust-07 | Unknown | PCA-C11 | C11H16Cl8 | C11 | Cl8 | C11Cl8 | 0.0077146 | 0.0079922 | 3.4474 | ng
CityDust-07 | Unknown | PCA-C11 | C11H15Cl9 | C11 | Cl9 | C11Cl9 | 0.0020973 | 0.0022159 | 0.95581 | ng
CityDust-07 | Unknown | PCA-C11 | C11H14Cl10 | C11 | Cl10 | C11Cl10 | 0.00030428 | 0.00028379 | 0.12241 | ng
CityDust-07 | Unknown | PCA-C11 | C11H13Cl11 | C11 | Cl11 | C11Cl11 | 0 | 1.4197e-05 | 0.0061237 | ng
CityDust-07 | Unknown | PCA-C12 | C12H23Cl3 | C12 | Cl3 | C12Cl3 | 0 | 0 | 0 | ng
CityDust-07 | Unknown | PCA-C12 | C12H22Cl4 | C12 | Cl4 | C12Cl4 | 0.0006019 | 0.00035318 | 0.15234 | ng
CityDust-07 | Unknown | PCA-C12 | C12H21Cl5 | C12 | Cl5 | C12Cl5 | 0.0083737 | 0.0087652 | 3.7808 | ng
CityDust-07 | Unknown | PCA-C12 | C12H20Cl6 | C12 | Cl6 | C12Cl6 | 0.024433 | 0.023733 | 10.2372 | ng
CityDust-07 | Unknown | PCA-C12 | C12H19Cl7 | C12 | Cl7 | C12Cl7 | 0.029628 | 0.022993 | 9.9181 | ng
CityDust-07 | Unknown | PCA-C12 | C12H18Cl8 | C12 | Cl8 | C12Cl8 | 0.016233 | 0.013884 | 5.9888 | ng
CityDust-07 | Unknown | PCA-C12 | C12H17Cl9 | C12 | Cl9 | C12Cl9 | 0.0051554 | 0.0056601 | 2.4414 | ng
CityDust-07 | Unknown | PCA-C12 | C12H16Cl10 | C12 | Cl10 | C12Cl10 | 0.0011893 | 0.0012519 | 0.54002 | ng
CityDust-07 | Unknown | PCA-C12 | C12H15Cl11 | C12 | Cl11 | C12Cl11 | 0.0001571 | 0.00014047 | 0.060589 | ng
CityDust-07 | Unknown | PCA-C12 | C12H14Cl12 | C12 | Cl12 | C12Cl12 | 0 | 5.4598e-06 | 0.002355 | ng
CityDust-07 | Unknown | PCA-C13 | C13H25Cl3 | C13 | Cl3 | C13Cl3 | 0 | 0 | 0 | ng
CityDust-07 | Unknown | PCA-C13 | C13H24Cl4 | C13 | Cl4 | C13Cl4 | 0.0003358 | 0.00015404 | 0.066446 | ng
CityDust-07 | Unknown | PCA-C13 | C13H23Cl5 | C13 | Cl5 | C13Cl5 | 0.0054681 | 0.0046314 | 1.9977 | ng
CityDust-07 | Unknown | PCA-C13 | C13H22Cl6 | C13 | Cl6 | C13Cl6 | 0.012164 | 0.01534 | 6.6166 | ng
CityDust-07 | Unknown | PCA-C13 | C13H21Cl7 | C13 | Cl7 | C13Cl7 | 0.01245 | 0.018217 | 7.8577 | ng
CityDust-07 | Unknown | PCA-C13 | C13H20Cl8 | C13 | Cl8 | C13Cl8 | 0.0079347 | 0.013612 | 5.8717 | ng
CityDust-07 | Unknown | PCA-C13 | C13H19Cl9 | C13 | Cl9 | C13Cl9 | 0.0030124 | 0.0075574 | 3.2598 | ng
CityDust-07 | Unknown | PCA-C13 | C13H18Cl10 | C13 | Cl10 | C13Cl10 | 0.00086732 | 0.002691 | 1.1607 | ng
CityDust-07 | Unknown | PCA-C13 | C13H17Cl11 | C13 | Cl11 | C13Cl11 | 0.00015127 | 0.00051559 | 0.2224 | ng
CityDust-07 | Unknown | PCA-C13 | C13H16Cl12 | C13 | Cl12 | C13Cl12 | 0 | 4.4835e-05 | 0.019339 | ng
CityDust-07 | Unknown | PCA-C13 | C13H15Cl13 | C13 | Cl13 | C13Cl13 | 0 | 0 | 0 | ng
CityDust-07 | Unknown | PCA-C14 | C14H27Cl3 | C14 | Cl3 | C14Cl3 | 0 | 1.7529e-07 | 7.561e-05 | ng
CityDust-07 | Unknown | PCA-C14 | C14H26Cl4 | C14 | Cl4 | C14Cl4 | 0.0028791 | 0.0020377 | 0.87893 | ng
CityDust-07 | Unknown | PCA-C14 | C14H25Cl5 | C14 | Cl5 | C14Cl5 | 0.029334 | 0.03256 | 14.0446 | ng
CityDust-07 | Unknown | PCA-C14 | C14H24Cl6 | C14 | Cl6 | C14Cl6 | 0.051268 | 0.060388 | 26.0481 | ng
CityDust-07 | Unknown | PCA-C14 | C14H23Cl7 | C14 | Cl7 | C14Cl7 | 0.038695 | 0.042803 | 18.463 | ng
CityDust-07 | Unknown | PCA-C14 | C14H22Cl8 | C14 | Cl8 | C14Cl8 | 0.015653 | 0.015987 | 6.8959 | ng
CityDust-07 | Unknown | PCA-C14 | C14H21Cl9 | C14 | Cl9 | C14Cl9 | 0.0043049 | 0.0035593 | 1.5353 | ng
CityDust-07 | Unknown | PCA-C14 | C14H20Cl10 | C14 | Cl10 | C14Cl10 | 0.0011817 | 0.00049124 | 0.21189 | ng
CityDust-07 | Unknown | PCA-C14 | C14H19Cl11 | C14 | Cl11 | C14Cl11 | 0.00040482 | 3.6695e-05 | 0.015828 | ng
CityDust-07 | Unknown | PCA-C14 | C14H18Cl12 | C14 | Cl12 | C14Cl12 | 7.2569e-05 | 1.1176e-06 | 0.00048206 | ng
CityDust-07 | Unknown | PCA-C14 | C14H17Cl13 | C14 | Cl13 | C14Cl13 | 0 | 0 | 0 | ng
CityDust-07 | Unknown | PCA-C14 | C14H16Cl14 | C14 | Cl14 | C14Cl14 | 0 | 0 | 0 | ng
CityDust-07 | Unknown | PCA-C15 | C15H29Cl3 | C15 | Cl3 | C15Cl3 | 0 | 3.0187e-06 | 0.0013021 | ng
CityDust-07 | Unknown | PCA-C15 | C15H28Cl4 | C15 | Cl4 | C15Cl4 | 0.0031553 | 0.0013597 | 0.58649 | ng
CityDust-07 | Unknown | PCA-C15 | C15H27Cl5 | C15 | Cl5 | C15Cl5 | 0.028689 | 0.021428 | 9.2431 | ng
CityDust-07 | Unknown | PCA-C15 | C15H26Cl6 | C15 | Cl6 | C15Cl6 | 0.049037 | 0.043057 | 18.5722 | ng
CityDust-07 | Unknown | PCA-C15 | C15H25Cl7 | C15 | Cl7 | C15Cl7 | 0.040166 | 0.035856 | 15.4662 | ng
CityDust-07 | Unknown | PCA-C15 | C15H24Cl8 | C15 | Cl8 | C15Cl8 | 0.018961 | 0.015428 | 6.6546 | ng
CityDust-07 | Unknown | PCA-C15 | C15H23Cl9 | C15 | Cl9 | C15Cl9 | 0.0051162 | 0.0038933 | 1.6794 | ng
CityDust-07 | Unknown | PCA-C15 | C15H22Cl10 | C15 | Cl10 | C15Cl10 | 0.00092448 | 0.00063809 | 0.27524 | ng
CityDust-07 | Unknown | PCA-C15 | C15H21Cl11 | C15 | Cl11 | C15Cl11 | 0.00013101 | 6.3096e-05 | 0.027216 | ng
CityDust-07 | Unknown | PCA-C15 | C15H20Cl12 | C15 | Cl12 | C15Cl12 | 3.2299e-06 | 4.3891e-06 | 0.0018932 | ng
CityDust-07 | Unknown | PCA-C15 | C15H19Cl13 | C15 | Cl13 | C15Cl13 | 0 | 0 | 0 | ng
CityDust-07 | Unknown | PCA-C15 | C15H18Cl14 | C15 | Cl14 | C15Cl14 | 0 | 0 | 0 | ng
CityDust-07 | Unknown | PCA-C15 | C15H17Cl15 | C15 | Cl15 | C15Cl15 | 0 | 0 | 0 | ng
CityDust-07 | Unknown | PCA-C16 | C16H31Cl3 | C16 | Cl3 | C16Cl3 | 0 | 0 | 0 | ng
CityDust-07 | Unknown | PCA-C16 | C16H30Cl4 | C16 | Cl4 | C16Cl4 | 0.0015547 | 0.00085378 | 0.36827 | ng
CityDust-07 | Unknown | PCA-C16 | C16H29Cl5 | C16 | Cl5 | C16Cl5 | 0.012501 | 0.011735 | 5.0618 | ng
CityDust-07 | Unknown | PCA-C16 | C16H28Cl6 | C16 | Cl6 | C16Cl6 | 0.023486 | 0.025855 | 11.1524 | ng
CityDust-07 | Unknown | PCA-C16 | C16H27Cl7 | C16 | Cl7 | C16Cl7 | 0.022484 | 0.024931 | 10.754 | ng
CityDust-07 | Unknown | PCA-C16 | C16H26Cl8 | C16 | Cl8 | C16Cl8 | 0.01236 | 0.012334 | 5.3204 | ng
CityDust-07 | Unknown | PCA-C16 | C16H25Cl9 | C16 | Cl9 | C16Cl9 | 0.0043153 | 0.0034308 | 1.4799 | ng
CityDust-07 | Unknown | PCA-C16 | C16H24Cl10 | C16 | Cl10 | C16Cl10 | 0.00094572 | 0.00063473 | 0.27379 | ng
CityDust-07 | Unknown | PCA-C16 | C16H23Cl11 | C16 | Cl11 | C16Cl11 | 0.00011618 | 6.906e-05 | 0.029789 | ng
CityDust-07 | Unknown | PCA-C16 | C16H22Cl12 | C16 | Cl12 | C16Cl12 | 0 | 5.7413e-06 | 0.0024765 | ng
CityDust-07 | Unknown | PCA-C16 | C16H21Cl13 | C16 | Cl13 | C16Cl13 | 0 | 1.3204e-07 | 5.6953e-05 | ng
CityDust-07 | Unknown | PCA-C16 | C16H20Cl14 | C16 | Cl14 | C16Cl14 | 0 | 0 | 0 | ng
CityDust-07 | Unknown | PCA-C16 | C16H19Cl15 | C16 | Cl15 | C16Cl15 | 0 | 0 | 0 | ng
CityDust-07 | Unknown | PCA-C17 | C17H33Cl3 | C17 | Cl3 | C17Cl3 | 0 | 1.0491e-06 | 0.00045251 | ng
CityDust-07 | Unknown | PCA-C17 | C17H32Cl4 | C17 | Cl4 | C17Cl4 | 0.0010046 | 0.00047762 | 0.20602 | ng
CityDust-07 | Unknown | PCA-C17 | C17H31Cl5 | C17 | Cl5 | C17Cl5 | 0.0067702 | 0.0064382 | 2.7771 | ng
CityDust-07 | Unknown | PCA-C17 | C17H30Cl6 | C17 | Cl6 | C17Cl6 | 0.011129 | 0.015464 | 6.6703 | ng
CityDust-07 | Unknown | PCA-C17 | C17H29Cl7 | C17 | Cl7 | C17Cl7 | 0.011556 | 0.017203 | 7.4203 | ng
CityDust-07 | Unknown | PCA-C17 | C17H28Cl8 | C17 | Cl8 | C17Cl8 | 0.0075982 | 0.010514 | 4.5351 | ng
CityDust-07 | Unknown | PCA-C17 | C17H27Cl9 | C17 | Cl9 | C17Cl9 | 0.0031375 | 0.0035879 | 1.5476 | ng
CityDust-07 | Unknown | PCA-C17 | C17H26Cl10 | C17 | Cl10 | C17Cl10 | 0.00076808 | 0.00069992 | 0.30191 | ng
CityDust-07 | Unknown | PCA-C17 | C17H25Cl11 | C17 | Cl11 | C17Cl11 | 9.8462e-05 | 9.6459e-05 | 0.041607 | ng
CityDust-07 | Unknown | PCA-C17 | C17H24Cl12 | C17 | Cl12 | C17Cl12 | 0 | 7.4431e-06 | 0.0032105 | ng
CityDust-07 | Unknown | PCA-C17 | C17H23Cl13 | C17 | Cl13 | C17Cl13 | 0 | 5.3028e-07 | 0.00022873 | ng
CityDust-07 | Unknown | PCA-C17 | C17H22Cl14 | C17 | Cl14 | C17Cl14 | 0 | 0 | 0 | ng
CityDust-07 | Unknown | PCA-C17 | C17H21Cl15 | C17 | Cl15 | C17Cl15 | 0 | 0 | 0 | ng
CityDust-07 | Unknown | PCA-C18 | C18H35Cl3 | C18 | Cl3 | C18Cl3 | 0 | 5.4429e-06 | 0.0023478 | ng
CityDust-07 | Unknown | PCA-C18 | C18H34Cl4 | C18 | Cl4 | C18Cl4 | 0.0009341 | 0.00051319 | 0.22136 | ng
CityDust-07 | Unknown | PCA-C18 | C18H33Cl5 | C18 | Cl5 | C18Cl5 | 0.0038127 | 0.0031516 | 1.3594 | ng
CityDust-07 | Unknown | PCA-C18 | C18H32Cl6 | C18 | Cl6 | C18Cl6 | 0.0045087 | 0.0044736 | 1.9297 | ng
CityDust-07 | Unknown | PCA-C18 | C18H31Cl7 | C18 | Cl7 | C18Cl7 | 0.0043107 | 0.0036296 | 1.5656 | ng
CityDust-07 | Unknown | PCA-C18 | C18H30Cl8 | C18 | Cl8 | C18Cl8 | 0.0032435 | 0.0019457 | 0.83926 | ng
CityDust-07 | Unknown | PCA-C18 | C18H29Cl9 | C18 | Cl9 | C18Cl9 | 0.0017518 | 0.00064117 | 0.27656 | ng
CityDust-07 | Unknown | PCA-C18 | C18H28Cl10 | C18 | Cl10 | C18Cl10 | 0.00071913 | 0.00012946 | 0.055842 | ng
CityDust-07 | Unknown | PCA-C18 | C18H27Cl11 | C18 | Cl11 | C18Cl11 | 0.00010538 | 1.4506e-05 | 0.0062571 | ng
CityDust-07 | Unknown | PCA-C18 | C18H26Cl12 | C18 | Cl12 | C18Cl12 | 0 | 0 | 0 | ng
CityDust-07 | Unknown | PCA-C18 | C18H25Cl13 | C18 | Cl13 | C18Cl13 | 0 | 0 | 0 | ng
CityDust-07 | Unknown | PCA-C18 | C18H24Cl14 | C18 | Cl14 | C18Cl14 | 0 | 0 | 0 | ng
CityDust-07 | Unknown | PCA-C18 | C18H23Cl15 | C18 | Cl15 | C18Cl15 | 0 | 0 | 0 | ng
CityDust-07 | Unknown | PCA-C19 | C19H37Cl3 | C19 | Cl3 | C19Cl3 | 0 | 1.3932e-05 | 0.0060093 | ng
CityDust-07 | Unknown | PCA-C19 | C19H36Cl4 | C19 | Cl4 | C19Cl4 | 0.0010208 | 0.00090759 | 0.39148 | ng
CityDust-07 | Unknown | PCA-C19 | C19H35Cl5 | C19 | Cl5 | C19Cl5 | 0.003703 | 0.0055253 | 2.3833 | ng
CityDust-07 | Unknown | PCA-C19 | C19H34Cl6 | C19 | Cl6 | C19Cl6 | 0.0038309 | 0.0076143 | 3.2844 | ng
CityDust-07 | Unknown | PCA-C19 | C19H33Cl7 | C19 | Cl7 | C19Cl7 | 0.0028175 | 0.0059575 | 2.5697 | ng
CityDust-07 | Unknown | PCA-C19 | C19H32Cl8 | C19 | Cl8 | C19Cl8 | 0.0015651 | 0.0029075 | 1.2541 | ng
CityDust-07 | Unknown | PCA-C19 | C19H31Cl9 | C19 | Cl9 | C19Cl9 | 0.0006907 | 0.00090582 | 0.39072 | ng
CityDust-07 | Unknown | PCA-C19 | C19H30Cl10 | C19 | Cl10 | C19Cl10 | 0.00021768 | 0.00016584 | 0.071536 | ng
CityDust-07 | Unknown | PCA-C19 | C19H29Cl11 | C19 | Cl11 | C19Cl11 | 5.5357e-06 | 1.8359e-05 | 0.0079191 | ng
CityDust-07 | Unknown | PCA-C19 | C19H28Cl12 | C19 | Cl12 | C19Cl12 | 0 | 0 | 0 | ng
CityDust-07 | Unknown | PCA-C19 | C19H27Cl13 | C19 | Cl13 | C19Cl13 | 0 | 0 | 0 | ng
CityDust-07 | Unknown | PCA-C19 | C19H26Cl14 | C19 | Cl14 | C19Cl14 | 0 | 0 | 0 | ng
CityDust-07 | Unknown | PCA-C19 | C19H25Cl15 | C19 | Cl15 | C19Cl15 | 0 | 0 | 0 | ng
CityDust-07 | Unknown | PCA-C20 | C20H39Cl3 | C20 | Cl3 | C20Cl3 | 0 | 2.1739e-05 | 0.0093768 | ng
CityDust-07 | Unknown | PCA-C20 | C20H38Cl4 | C20 | Cl4 | C20Cl4 | 0.0019365 | 0.0011775 | 0.50791 | ng
CityDust-07 | Unknown | PCA-C20 | C20H37Cl5 | C20 | Cl5 | C20Cl5 | 0.0073001 | 0.0068711 | 2.9638 | ng
CityDust-07 | Unknown | PCA-C20 | C20H36Cl6 | C20 | Cl6 | C20Cl6 | 0.0082047 | 0.010211 | 4.4043 | ng
CityDust-07 | Unknown | PCA-C20 | C20H35Cl7 | C20 | Cl7 | C20Cl7 | 0.0059108 | 0.0086511 | 3.7316 | ng
CityDust-07 | Unknown | PCA-C20 | C20H34Cl8 | C20 | Cl8 | C20Cl8 | 0.0031048 | 0.0047359 | 2.0428 | ng
CityDust-07 | Unknown | PCA-C20 | C20H33Cl9 | C20 | Cl9 | C20Cl9 | 0.0011792 | 0.0015311 | 0.66041 | ng
CityDust-07 | Unknown | PCA-C20 | C20H32Cl10 | C20 | Cl10 | C20Cl10 | 0.00031637 | 0.00030431 | 0.13126 | ng
CityDust-07 | Unknown | PCA-C20 | C20H31Cl11 | C20 | Cl11 | C20Cl11 | 0.00018985 | 3.7195e-05 | 0.016044 | ng
CityDust-07 | Unknown | PCA-C20 | C20H30Cl12 | C20 | Cl12 | C20Cl12 | 0 | 3.0949e-07 | 0.0001335 | ng
CityDust-07 | Unknown | PCA-C20 | C20H29Cl13 | C20 | Cl13 | C20Cl13 | 0 | 0 | 0 | ng
CityDust-07 | Unknown | PCA-C20 | C20H28Cl14 | C20 | Cl14 | C20Cl14 | 0 | 0 | 0 | ng
CityDust-07 | Unknown | PCA-C20 | C20H27Cl15 | C20 | Cl15 | C20Cl15 | 0 | 0 | 0 | ng
CityDust-07 | Unknown | PCA-C21 | C21H41Cl3 | C21 | Cl3 | C21Cl3 | 0 | 2.0242e-05 | 0.0087312 | ng
CityDust-07 | Unknown | PCA-C21 | C21H40Cl4 | C21 | Cl4 | C21Cl4 | 0.0029697 | 0.0012449 | 0.53698 | ng
CityDust-07 | Unknown | PCA-C21 | C21H39Cl5 | C21 | Cl5 | C21Cl5 | 0.010466 | 0.0070291 | 3.032 | ng
CityDust-07 | Unknown | PCA-C21 | C21H38Cl6 | C21 | Cl6 | C21Cl6 | 0.01239 | 0.010885 | 4.6951 | ng
CityDust-07 | Unknown | PCA-C21 | C21H37Cl7 | C21 | Cl7 | C21Cl7 | 0.0096447 | 0.010454 | 4.5094 | ng
CityDust-07 | Unknown | PCA-C21 | C21H36Cl8 | C21 | Cl8 | C21Cl8 | 0.0053112 | 0.0063164 | 2.7246 | ng
CityDust-07 | Unknown | PCA-C21 | C21H35Cl9 | C21 | Cl9 | C21Cl9 | 0.0020186 | 0.0023599 | 1.0179 | ng
CityDust-07 | Unknown | PCA-C21 | C21H34Cl10 | C21 | Cl10 | C21Cl10 | 0.00054684 | 0.00054929 | 0.23693 | ng
CityDust-07 | Unknown | PCA-C21 | C21H33Cl11 | C21 | Cl11 | C21Cl11 | 8.725e-05 | 8.1489e-05 | 0.03515 | ng
CityDust-07 | Unknown | PCA-C21 | C21H32Cl12 | C21 | Cl12 | C21Cl12 | 2.0939e-06 | 2.4887e-06 | 0.0010735 | ng
CityDust-07 | Unknown | PCA-C21 | C21H31Cl13 | C21 | Cl13 | C21Cl13 | 0 | 0 | 0 | ng
CityDust-07 | Unknown | PCA-C21 | C21H30Cl14 | C21 | Cl14 | C21Cl14 | 0 | 0 | 0 | ng
CityDust-07 | Unknown | PCA-C21 | C21H29Cl15 | C21 | Cl15 | C21Cl15 | 0 | 0 | 0 | ng
CityDust-07 | Unknown | PCA-C22 | C22H43Cl3 | C22 | Cl3 | C22Cl3 | 0.00014294 | 2.3299e-05 | 0.01005 | ng
CityDust-07 | Unknown | PCA-C22 | C22H42Cl4 | C22 | Cl4 | C22Cl4 | 0.003339 | 0.0012898 | 0.55633 | ng
CityDust-07 | Unknown | PCA-C22 | C22H41Cl5 | C22 | Cl5 | C22Cl5 | 0.011485 | 0.0071278 | 3.0745 | ng
CityDust-07 | Unknown | PCA-C22 | C22H40Cl6 | C22 | Cl6 | C22Cl6 | 0.014363 | 0.011776 | 5.0797 | ng
CityDust-07 | Unknown | PCA-C22 | C22H39Cl7 | C22 | Cl7 | C22Cl7 | 0.012571 | 0.012132 | 5.2333 | ng
CityDust-07 | Unknown | PCA-C22 | C22H38Cl8 | C22 | Cl8 | C22Cl8 | 0.007961 | 0.0080261 | 3.462 | ng
CityDust-07 | Unknown | PCA-C22 | C22H37Cl9 | C22 | Cl9 | C22Cl9 | 0.003437 | 0.0034038 | 1.4682 | ng
CityDust-07 | Unknown | PCA-C22 | C22H36Cl10 | C22 | Cl10 | C22Cl10 | 0.0011431 | 0.0009185 | 0.39619 | ng
CityDust-07 | Unknown | PCA-C22 | C22H35Cl11 | C22 | Cl11 | C22Cl11 | 0.00029799 | 0.00016178 | 0.069782 | ng
CityDust-07 | Unknown | PCA-C22 | C22H34Cl12 | C22 | Cl12 | C22Cl12 | 9.0759e-05 | 1.7914e-06 | 0.00077271 | ng
CityDust-07 | Unknown | PCA-C22 | C22H33Cl13 | C22 | Cl13 | C22Cl13 | 9.2087e-07 | 0 | 0 | ng
CityDust-07 | Unknown | PCA-C22 | C22H32Cl14 | C22 | Cl14 | C22Cl14 | 0 | 0 | 0 | ng
CityDust-07 | Unknown | PCA-C22 | C22H31Cl15 | C22 | Cl15 | C22Cl15 | 0 | 0 | 0 | ng
CityDust-07 | Unknown | PCA-C23 | C23H45Cl3 | C23 | Cl3 | C23Cl3 | 0.00016386 | 2.0785e-05 | 0.0089655 | ng
CityDust-07 | Unknown | PCA-C23 | C23H44Cl4 | C23 | Cl4 | C23Cl4 | 0.0032419 | 0.0013554 | 0.58463 | ng
CityDust-07 | Unknown | PCA-C23 | C23H43Cl5 | C23 | Cl5 | C23Cl5 | 0.010027 | 0.0073973 | 3.1908 | ng
CityDust-07 | Unknown | PCA-C23 | C23H42Cl6 | C23 | Cl6 | C23Cl6 | 0.013766 | 0.012912 | 5.5696 | ng
CityDust-07 | Unknown | PCA-C23 | C23H41Cl7 | C23 | Cl7 | C23Cl7 | 0.01256 | 0.01384 | 5.97 | ng
CityDust-07 | Unknown | PCA-C23 | C23H40Cl8 | C23 | Cl8 | C23Cl8 | 0.0091221 | 0.010106 | 4.359 | ng
CityDust-07 | Unknown | PCA-C23 | C23H39Cl9 | C23 | Cl9 | C23Cl9 | 0.0044953 | 0.0047275 | 2.0392 | ng
CityDust-07 | Unknown | PCA-C23 | C23H38Cl10 | C23 | Cl10 | C23Cl10 | 0.001577 | 0.001428 | 0.61598 | ng
CityDust-07 | Unknown | PCA-C23 | C23H37Cl11 | C23 | Cl11 | C23Cl11 | 0.00044121 | 0.00030314 | 0.13076 | ng
CityDust-07 | Unknown | PCA-C23 | C23H36Cl12 | C23 | Cl12 | C23Cl12 | 8.3805e-05 | 3.2065e-05 | 0.013831 | ng
CityDust-07 | Unknown | PCA-C23 | C23H35Cl13 | C23 | Cl13 | C23Cl13 | 3.398e-06 | 3.2903e-07 | 0.00014193 | ng
CityDust-07 | Unknown | PCA-C23 | C23H34Cl14 | C23 | Cl14 | C23Cl14 | 0 | 0 | 0 | ng
CityDust-07 | Unknown | PCA-C23 | C23H33Cl15 | C23 | Cl15 | C23Cl15 | 0 | 0 | 0 | ng
CityDust-07 | Unknown | PCA-C24 | C24H47Cl3 | C24 | Cl3 | C24Cl3 | 0.00011968 | 1.9305e-05 | 0.0083269 | ng
CityDust-07 | Unknown | PCA-C24 | C24H46Cl4 | C24 | Cl4 | C24Cl4 | 0.00307 | 0.001191 | 0.51373 | ng
CityDust-07 | Unknown | PCA-C24 | C24H45Cl5 | C24 | Cl5 | C24Cl5 | 0.0085723 | 0.006334 | 2.7322 | ng
CityDust-07 | Unknown | PCA-C24 | C24H44Cl6 | C24 | Cl6 | C24Cl6 | 0.011221 | 0.011631 | 5.0168 | ng
CityDust-07 | Unknown | PCA-C24 | C24H43Cl7 | C24 | Cl7 | C24Cl7 | 0.011749 | 0.013721 | 5.9183 | ng
CityDust-07 | Unknown | PCA-C24 | C24H42Cl8 | C24 | Cl8 | C24Cl8 | 0.0088219 | 0.010607 | 4.5753 | ng
CityDust-07 | Unknown | PCA-C24 | C24H41Cl9 | C24 | Cl9 | C24Cl9 | 0.0048981 | 0.0056262 | 2.4269 | ng
CityDust-07 | Unknown | PCA-C24 | C24H40Cl10 | C24 | Cl10 | C24Cl10 | 0.0019107 | 0.0019374 | 0.8357 | ng
CityDust-07 | Unknown | PCA-C24 | C24H39Cl11 | C24 | Cl11 | C24Cl11 | 0.0006215 | 0.0004622 | 0.19937 | ng
CityDust-07 | Unknown | PCA-C24 | C24H38Cl12 | C24 | Cl12 | C24Cl12 | 0.00015894 | 6.6383e-05 | 0.028634 | ng
CityDust-07 | Unknown | PCA-C24 | C24H37Cl13 | C24 | Cl13 | C24Cl13 | 1.5327e-05 | 4.776e-07 | 0.00020601 | ng
CityDust-07 | Unknown | PCA-C24 | C24H36Cl14 | C24 | Cl14 | C24Cl14 | 0 | 0 | 0 | ng
CityDust-07 | Unknown | PCA-C24 | C24H35Cl15 | C24 | Cl15 | C24Cl15 | 0 | 0 | 0 | ng
CityDust-07 | Unknown | PCA-C25 | C25H49Cl3 | C25 | Cl3 | C25Cl3 | 0.00014282 | 1.6559e-05 | 0.0071425 | ng
CityDust-07 | Unknown | PCA-C25 | C25H48Cl4 | C25 | Cl4 | C25Cl4 | 0.0024181 | 0.00087158 | 0.37595 | ng
CityDust-07 | Unknown | PCA-C25 | C25H47Cl5 | C25 | Cl5 | C25Cl5 | 0.0062609 | 0.0048565 | 2.0948 | ng
CityDust-07 | Unknown | PCA-C25 | C25H46Cl6 | C25 | Cl6 | C25Cl6 | 0.0085187 | 0.0094597 | 4.0804 | ng
CityDust-07 | Unknown | PCA-C25 | C25H45Cl7 | C25 | Cl7 | C25Cl7 | 0.0092594 | 0.011905 | 5.135 | ng
CityDust-07 | Unknown | PCA-C25 | C25H44Cl8 | C25 | Cl8 | C25Cl8 | 0.0076199 | 0.010125 | 4.3674 | ng
CityDust-07 | Unknown | PCA-C25 | C25H43Cl9 | C25 | Cl9 | C25Cl9 | 0.0045174 | 0.0057267 | 2.4702 | ng
CityDust-07 | Unknown | PCA-C25 | C25H42Cl10 | C25 | Cl10 | C25Cl10 | 0.0019229 | 0.0021725 | 0.93708 | ng
CityDust-07 | Unknown | PCA-C25 | C25H41Cl11 | C25 | Cl11 | C25Cl11 | 0.0006455 | 0.00059011 | 0.25454 | ng
CityDust-07 | Unknown | PCA-C25 | C25H40Cl12 | C25 | Cl12 | C25Cl12 | 0.00018725 | 9.7758e-05 | 0.042167 | ng
CityDust-07 | Unknown | PCA-C25 | C25H39Cl13 | C25 | Cl13 | C25Cl13 | 0 | 4.8405e-06 | 0.0020879 | ng
CityDust-07 | Unknown | PCA-C25 | C25H38Cl14 | C25 | Cl14 | C25Cl14 | 0 | 0 | 0 | ng
CityDust-07 | Unknown | PCA-C25 | C25H37Cl15 | C25 | Cl15 | C25Cl15 | 0 | 0 | 0 | ng
CityDust-07 | Unknown | PCA-C26 | C26H51Cl3 | C26 | Cl3 | C26Cl3 | 8.6646e-05 | 9.633e-06 | 0.0041551 | ng
CityDust-07 | Unknown | PCA-C26 | C26H50Cl4 | C26 | Cl4 | C26Cl4 | 0.0019195 | 0.00052746 | 0.22752 | ng
CityDust-07 | Unknown | PCA-C26 | C26H49Cl5 | C26 | Cl5 | C26Cl5 | 0.0055162 | 0.003124 | 1.3475 | ng
CityDust-07 | Unknown | PCA-C26 | C26H48Cl6 | C26 | Cl6 | C26Cl6 | 0.0069857 | 0.0065395 | 2.8208 | ng
CityDust-07 | Unknown | PCA-C26 | C26H47Cl7 | C26 | Cl7 | C26Cl7 | 0.0073154 | 0.0085957 | 3.7077 | ng
CityDust-07 | Unknown | PCA-C26 | C26H46Cl8 | C26 | Cl8 | C26Cl8 | 0.0062258 | 0.0078591 | 3.39 | ng
CityDust-07 | Unknown | PCA-C26 | C26H45Cl9 | C26 | Cl9 | C26Cl9 | 0.0040182 | 0.0048397 | 2.0876 | ng
CityDust-07 | Unknown | PCA-C26 | C26H44Cl10 | C26 | Cl10 | C26Cl10 | 0.0018588 | 0.002043 | 0.88123 | ng
CityDust-07 | Unknown | PCA-C26 | C26H43Cl11 | C26 | Cl11 | C26Cl11 | 0.00069134 | 0.00058491 | 0.2523 | ng
CityDust-07 | Unknown | PCA-C26 | C26H42Cl12 | C26 | Cl12 | C26Cl12 | 0.00021039 | 0.00012412 | 0.05354 | ng
CityDust-07 | Unknown | PCA-C26 | C26H41Cl13 | C26 | Cl13 | C26Cl13 | 0 | 8.2385e-06 | 0.0035536 | ng
CityDust-07 | Unknown | PCA-C26 | C26H40Cl14 | C26 | Cl14 | C26Cl14 | 0 | 0 | 0 | ng
CityDust-07 | Unknown | PCA-C26 | C26H39Cl15 | C26 | Cl15 | C26Cl15 | 0 | 0 | 0 | ng
CityDust-07 | Unknown | PCA-C27 | C27H53Cl3 | C27 | Cl3 | C27Cl3 | 0 | 0 | 0 | ng
CityDust-07 | Unknown | PCA-C27 | C27H52Cl4 | C27 | Cl4 | C27Cl4 | 0.0016095 | 0.00029755 | 0.12835 | ng
CityDust-07 | Unknown | PCA-C27 | C27H51Cl5 | C27 | Cl5 | C27Cl5 | 0.0039269 | 0.0018084 | 0.78006 | ng
CityDust-07 | Unknown | PCA-C27 | C27H50Cl6 | C27 | Cl6 | C27Cl6 | 0.0046408 | 0.0040494 | 1.7467 | ng
CityDust-07 | Unknown | PCA-C27 | C27H49Cl7 | C27 | Cl7 | C27Cl7 | 0.0051087 | 0.0059172 | 2.5524 | ng
CityDust-07 | Unknown | PCA-C27 | C27H48Cl8 | C27 | Cl8 | C27Cl8 | 0.0047011 | 0.0057683 | 2.4881 | ng
CityDust-07 | Unknown | PCA-C27 | C27H47Cl9 | C27 | Cl9 | C27Cl9 | 0.0031037 | 0.0038373 | 1.6552 | ng
CityDust-07 | Unknown | PCA-C27 | C27H46Cl10 | C27 | Cl10 | C27Cl10 | 0.0015559 | 0.0016977 | 0.73231 | ng
CityDust-07 | Unknown | PCA-C27 | C27H45Cl11 | C27 | Cl11 | C27Cl11 | 0.0005711 | 0.00057025 | 0.24597 | ng
CityDust-07 | Unknown | PCA-C27 | C27H44Cl12 | C27 | Cl12 | C27Cl12 | 0.00015247 | 0.00013719 | 0.059176 | ng
CityDust-07 | Unknown | PCA-C27 | C27H43Cl13 | C27 | Cl13 | C27Cl13 | 0 | 1.1926e-05 | 0.0051441 | ng
CityDust-07 | Unknown | PCA-C27 | C27H42Cl14 | C27 | Cl14 | C27Cl14 | 0 | 0 | 0 | ng
CityDust-07 | Unknown | PCA-C27 | C27H41Cl15 | C27 | Cl15 | C27Cl15 | 0 | 0 | 0 | ng
CityDust-07 | Unknown | PCA-C28 | C28H55Cl3 | C28 | Cl3 | C28Cl3 | 0 | 0 | 0 | ng
CityDust-07 | Unknown | PCA-C28 | C28H54Cl4 | C28 | Cl4 | C28Cl4 | 0.00086902 | 0.00010128 | 0.043685 | ng
CityDust-07 | Unknown | PCA-C28 | C28H53Cl5 | C28 | Cl5 | C28Cl5 | 0.002612 | 0.00082367 | 0.35529 | ng
CityDust-07 | Unknown | PCA-C28 | C28H52Cl6 | C28 | Cl6 | C28Cl6 | 0.0034523 | 0.0020419 | 0.88077 | ng
CityDust-07 | Unknown | PCA-C28 | C28H51Cl7 | C28 | Cl7 | C28Cl7 | 0.0037189 | 0.0032845 | 1.4168 | ng
CityDust-07 | Unknown | PCA-C28 | C28H50Cl8 | C28 | Cl8 | C28Cl8 | 0.0033627 | 0.0033535 | 1.4465 | ng
CityDust-07 | Unknown | PCA-C28 | C28H49Cl9 | C28 | Cl9 | C28Cl9 | 0.0023795 | 0.0023841 | 1.0284 | ng
CityDust-07 | Unknown | PCA-C28 | C28H48Cl10 | C28 | Cl10 | C28Cl10 | 0.0012293 | 0.0011646 | 0.50233 | ng
CityDust-07 | Unknown | PCA-C28 | C28H47Cl11 | C28 | Cl11 | C28Cl11 | 0.00050734 | 0.0004272 | 0.18427 | ng
CityDust-07 | Unknown | PCA-C28 | C28H46Cl12 | C28 | Cl12 | C28Cl12 | 0.00015001 | 0.00010781 | 0.046505 | ng
CityDust-07 | Unknown | PCA-C28 | C28H45Cl13 | C28 | Cl13 | C28Cl13 | 0 | 1.2012e-05 | 0.0051812 | ng
CityDust-07 | Unknown | PCA-C28 | C28H44Cl14 | C28 | Cl14 | C28Cl14 | 0 | 0 | 0 | ng
CityDust-07 | Unknown | PCA-C28 | C28H43Cl15 | C28 | Cl15 | C28Cl15 | 0 | 0 | 0 | ng
CityDust-07 | Unknown | PCA-C29 | C29H57Cl3 | C29 | Cl3 | C29Cl3 | 0 | 0 | 0 | ng
CityDust-07 | Unknown | PCA-C29 | C29H56Cl4 | C29 | Cl4 | C29Cl4 | 0.0002515 | 2.0162e-05 | 0.0086966 | ng
CityDust-07 | Unknown | PCA-C29 | C29H55Cl5 | C29 | Cl5 | C29Cl5 | 0.0017319 | 0.00035883 | 0.15478 | ng
CityDust-07 | Unknown | PCA-C29 | C29H54Cl6 | C29 | Cl6 | C29Cl6 | 0.0024056 | 0.0010536 | 0.45448 | ng
CityDust-07 | Unknown | PCA-C29 | C29H53Cl7 | C29 | Cl7 | C29Cl7 | 0.0025134 | 0.0017813 | 0.76836 | ng
CityDust-07 | Unknown | PCA-C29 | C29H52Cl8 | C29 | Cl8 | C29Cl8 | 0.0022787 | 0.0020742 | 0.89469 | ng
CityDust-07 | Unknown | PCA-C29 | C29H51Cl9 | C29 | Cl9 | C29Cl9 | 0.0016846 | 0.001532 | 0.66082 | ng
CityDust-07 | Unknown | PCA-C29 | C29H50Cl10 | C29 | Cl10 | C29Cl10 | 0.00092228 | 0.00081585 | 0.35191 | ng
CityDust-07 | Unknown | PCA-C29 | C29H49Cl11 | C29 | Cl11 | C29Cl11 | 0.00039398 | 0.00032526 | 0.1403 | ng
CityDust-07 | Unknown | PCA-C29 | C29H48Cl12 | C29 | Cl12 | C29Cl12 | 0.00011436 | 9.0522e-05 | 0.039046 | ng
CityDust-07 | Unknown | PCA-C29 | C29H47Cl13 | C29 | Cl13 | C29Cl13 | 0 | 8.0643e-06 | 0.0034785 | ng
CityDust-07 | Unknown | PCA-C29 | C29H46Cl14 | C29 | Cl14 | C29Cl14 | 0 | 0 | 0 | ng
CityDust-07 | Unknown | PCA-C29 | C29H45Cl15 | C29 | Cl15 | C29Cl15 | 0 | 0 | 0 | ng
CityDust-07 | Unknown | PCA-C30 | C30H59Cl3 | C30 | Cl3 | C30Cl3 | 0 | 0 | 0 | ng
CityDust-07 | Unknown | PCA-C30 | C30H58Cl4 | C30 | Cl4 | C30Cl4 | 0 | 0 | 0 | ng
CityDust-07 | Unknown | PCA-C30 | C30H57Cl5 | C30 | Cl5 | C30Cl5 | 0.00085808 | 0.00010774 | 0.046472 | ng
CityDust-07 | Unknown | PCA-C30 | C30H56Cl6 | C30 | Cl6 | C30Cl6 | 0.0015068 | 0.00044614 | 0.19244 | ng
CityDust-07 | Unknown | PCA-C30 | C30H55Cl7 | C30 | Cl7 | C30Cl7 | 0.001565 | 0.00084929 | 0.36634 | ng
CityDust-07 | Unknown | PCA-C30 | C30H54Cl8 | C30 | Cl8 | C30Cl8 | 0.001482 | 0.0010505 | 0.45312 | ng
CityDust-07 | Unknown | PCA-C30 | C30H53Cl9 | C30 | Cl9 | C30Cl9 | 0.0010894 | 0.00086725 | 0.37408 | ng
CityDust-07 | Unknown | PCA-C30 | C30H52Cl10 | C30 | Cl10 | C30Cl10 | 0.00061734 | 0.00050489 | 0.21778 | ng
CityDust-07 | Unknown | PCA-C30 | C30H51Cl11 | C30 | Cl11 | C30Cl11 | 0.000273 | 0.00021794 | 0.094009 | ng
CityDust-07 | Unknown | PCA-C30 | C30H50Cl12 | C30 | Cl12 | C30Cl12 | 8.5682e-05 | 6.5401e-05 | 0.02821 | ng
CityDust-07 | Unknown | PCA-C30 | C30H49Cl13 | C30 | Cl13 | C30Cl13 | 0 | 6.374e-06 | 0.0027494 | ng
CityDust-07 | Unknown | PCA-C30 | C30H48Cl14 | C30 | Cl14 | C30Cl14 | 0 | 0 | 0 | ng
CityDust-07 | Unknown | PCA-C30 | C30H47Cl15 | C30 | Cl15 | C30Cl15 | 0 | 0 | 0 | ng
CityDust-08 | Unknown | PCA-C10 | C10H19Cl3 | C10 | Cl3 | C10Cl3 | 0 | 0 | 0 | ng
CityDust-08 | Unknown | PCA-C10 | C10H18Cl4 | C10 | Cl4 | C10Cl4 | 6.5204e-05 | 3.7339e-05 | 0.012 | ng
CityDust-08 | Unknown | PCA-C10 | C10H17Cl5 | C10 | Cl5 | C10Cl5 | 0.0015753 | 0.0010184 | 0.32731 | ng
CityDust-08 | Unknown | PCA-C10 | C10H16Cl6 | C10 | Cl6 | C10Cl6 | 0.0042076 | 0.0021549 | 0.69255 | ng
CityDust-08 | Unknown | PCA-C10 | C10H15Cl7 | C10 | Cl7 | C10Cl7 | 0.0034236 | 0.001727 | 0.55505 | ng
CityDust-08 | Unknown | PCA-C10 | C10H14Cl8 | C10 | Cl8 | C10Cl8 | 0.0010311 | 0.00068576 | 0.2204 | ng
CityDust-08 | Unknown | PCA-C10 | C10H13Cl9 | C10 | Cl9 | C10Cl9 | 9.0345e-05 | 0.0001069 | 0.034355 | ng
CityDust-08 | Unknown | PCA-C10 | C10H12Cl10 | C10 | Cl10 | C10Cl10 | 0 | 3.8181e-06 | 0.0012271 | ng
CityDust-08 | Unknown | PCA-C11 | C11H21Cl3 | C11 | Cl3 | C11Cl3 | 0 | 0 | 0 | ng
CityDust-08 | Unknown | PCA-C11 | C11H20Cl4 | C11 | Cl4 | C11Cl4 | 0.00028633 | 0.00035862 | 0.11526 | ng
CityDust-08 | Unknown | PCA-C11 | C11H19Cl5 | C11 | Cl5 | C11Cl5 | 0.0056456 | 0.0082479 | 2.6508 | ng
CityDust-08 | Unknown | PCA-C11 | C11H18Cl6 | C11 | Cl6 | C11Cl6 | 0.015773 | 0.01742 | 5.5986 | ng
CityDust-08 | Unknown | PCA-C11 | C11H17Cl7 | C11 | Cl7 | C11Cl7 | 0.01668 | 0.015329 | 4.9265 | ng
CityDust-08 | Unknown | PCA-C11 | C11H16Cl8 | C11 | Cl8 | C11Cl8 | 0.0077327 | 0.0079691 | 2.5612 | ng
CityDust-08 | Unknown | PCA-C11 | C11H15Cl9 | C11 | Cl9 | C11Cl9 | 0.0020581 | 0.0022064 | 0.7091 | ng
CityDust-08 | Unknown | PCA-C11 | C11H14Cl10 | C11 | Cl10 | C11Cl10 | 0.00027629 | 0.00028251 | 0.090796 | ng
CityDust-08 | Unknown | PCA-C11 | C11H13Cl11 | C11 | Cl11 | C11Cl11 | 0 | 1.4131e-05 | 0.0045415 | ng
CityDust-08 | Unknown | PCA-C12 | C12H23Cl3 | C12 | Cl3 | C12Cl3 | 0 | 0 | 0 | ng
CityDust-08 | Unknown | PCA-C12 | C12H22Cl4 | C12 | Cl4 | C12Cl4 | 0.00067341 | 0.00040276 | 0.12944 | ng
CityDust-08 | Unknown | PCA-C12 | C12H21Cl5 | C12 | Cl5 | C12Cl5 | 0.0090017 | 0.0093381 | 3.0011 | ng
CityDust-08 | Unknown | PCA-C12 | C12H20Cl6 | C12 | Cl6 | C12Cl6 | 0.024659 | 0.024341 | 7.8227 | ng
CityDust-08 | Unknown | PCA-C12 | C12H19Cl7 | C12 | Cl7 | C12Cl7 | 0.029765 | 0.023157 | 7.4422 | ng
CityDust-08 | Unknown | PCA-C12 | C12H18Cl8 | C12 | Cl8 | C12Cl8 | 0.016095 | 0.013867 | 4.4566 | ng
CityDust-08 | Unknown | PCA-C12 | C12H17Cl9 | C12 | Cl9 | C12Cl9 | 0.0049587 | 0.0056383 | 1.8121 | ng
CityDust-08 | Unknown | PCA-C12 | C12H16Cl10 | C12 | Cl10 | C12Cl10 | 0.0011143 | 0.0012464 | 0.40058 | ng
CityDust-08 | Unknown | PCA-C12 | C12H15Cl11 | C12 | Cl11 | C12Cl11 | 0.00011903 | 0.00013984 | 0.044943 | ng
CityDust-08 | Unknown | PCA-C12 | C12H14Cl12 | C12 | Cl12 | C12Cl12 | 0 | 5.4346e-06 | 0.0017466 | ng
CityDust-08 | Unknown | PCA-C13 | C13H25Cl3 | C13 | Cl3 | C13Cl3 | 0 | 0 | 0 | ng
CityDust-08 | Unknown | PCA-C13 | C13H24Cl4 | C13 | Cl4 | C13Cl4 | 0.00044075 | 0.00017397 | 0.055912 | ng
CityDust-08 | Unknown | PCA-C13 | C13H23Cl5 | C13 | Cl5 | C13Cl5 | 0.0059693 | 0.0048806 | 1.5685 | ng
CityDust-08 | Unknown | PCA-C13 | C13H22Cl6 | C13 | Cl6 | C13Cl6 | 0.012306 | 0.015661 | 5.0334 | ng
CityDust-08 | Unknown | PCA-C13 | C13H21Cl7 | C13 | Cl7 | C13Cl7 | 0.012498 | 0.018333 | 5.892 | ng
CityDust-08 | Unknown | PCA-C13 | C13H20Cl8 | C13 | Cl8 | C13Cl8 | 0.0079052 | 0.013603 | 4.3718 | ng
CityDust-08 | Unknown | PCA-C13 | C13H19Cl9 | C13 | Cl9 | C13Cl9 | 0.0028573 | 0.0075305 | 2.4202 | ng
CityDust-08 | Unknown | PCA-C13 | C13H18Cl10 | C13 | Cl10 | C13Cl10 | 0.00081563 | 0.0026792 | 0.86105 | ng
CityDust-08 | Unknown | PCA-C13 | C13H17Cl11 | C13 | Cl11 | C13Cl11 | 0.00013446 | 0.00051325 | 0.16495 | ng
CityDust-08 | Unknown | PCA-C13 | C13H16Cl12 | C13 | Cl12 | C13Cl12 | 0 | 4.463e-05 | 0.014344 | ng
CityDust-08 | Unknown | PCA-C13 | C13H15Cl13 | C13 | Cl13 | C13Cl13 | 0 | 0 | 0 | ng
CityDust-08 | Unknown | PCA-C14 | C14H27Cl3 | C14 | Cl3 | C14Cl3 | 0 | 1.3085e-05 | 0.0042052 | ng
CityDust-08 | Unknown | PCA-C14 | C14H26Cl4 | C14 | Cl4 | C14Cl4 | 0.0045322 | 0.0028592 | 0.91891 | ng
CityDust-08 | Unknown | PCA-C14 | C14H25Cl5 | C14 | Cl5 | C14Cl5 | 0.032941 | 0.036032 | 11.5803 | ng
CityDust-08 | Unknown | PCA-C14 | C14H24Cl6 | C14 | Cl6 | C14Cl6 | 0.051595 | 0.06103 | 19.6143 | ng
CityDust-08 | Unknown | PCA-C14 | C14H23Cl7 | C14 | Cl7 | C14Cl7 | 0.038362 | 0.041838 | 13.4462 | ng
CityDust-08 | Unknown | PCA-C14 | C14H22Cl8 | C14 | Cl8 | C14Cl8 | 0.01514 | 0.015651 | 5.0301 | ng
CityDust-08 | Unknown | PCA-C14 | C14H21Cl9 | C14 | Cl9 | C14Cl9 | 0.0040482 | 0.0035709 | 1.1476 | ng
CityDust-08 | Unknown | PCA-C14 | C14H20Cl10 | C14 | Cl10 | C14Cl10 | 0.0010527 | 0.00050638 | 0.16274 | ng
CityDust-08 | Unknown | PCA-C14 | C14H19Cl11 | C14 | Cl11 | C14Cl11 | 0.00038089 | 3.897e-05 | 0.012524 | ng
CityDust-08 | Unknown | PCA-C14 | C14H18Cl12 | C14 | Cl12 | C14Cl12 | 6.73e-05 | 1.1927e-06 | 0.00038332 | ng
CityDust-08 | Unknown | PCA-C14 | C14H17Cl13 | C14 | Cl13 | C14Cl13 | 0 | 0 | 0 | ng
CityDust-08 | Unknown | PCA-C14 | C14H16Cl14 | C14 | Cl14 | C14Cl14 | 0 | 0 | 0 | ng
CityDust-08 | Unknown | PCA-C15 | C15H29Cl3 | C15 | Cl3 | C15Cl3 | 0 | 8.4136e-06 | 0.002704 | ng
CityDust-08 | Unknown | PCA-C15 | C15H28Cl4 | C15 | Cl4 | C15Cl4 | 0.0038073 | 0.001708 | 0.54894 | ng
CityDust-08 | Unknown | PCA-C15 | C15H27Cl5 | C15 | Cl5 | C15Cl5 | 0.029764 | 0.022845 | 7.3422 | ng
CityDust-08 | Unknown | PCA-C15 | C15H26Cl6 | C15 | Cl6 | C15Cl6 | 0.048781 | 0.043142 | 13.8652 | ng
CityDust-08 | Unknown | PCA-C15 | C15H25Cl7 | C15 | Cl7 | C15Cl7 | 0.039914 | 0.034958 | 11.235 | ng
CityDust-08 | Unknown | PCA-C15 | C15H24Cl8 | C15 | Cl8 | C15Cl8 | 0.018392 | 0.014954 | 4.8059 | ng
CityDust-08 | Unknown | PCA-C15 | C15H23Cl9 | C15 | Cl9 | C15Cl9 | 0.0049103 | 0.00383 | 1.2309 | ng
CityDust-08 | Unknown | PCA-C15 | C15H22Cl10 | C15 | Cl10 | C15Cl10 | 0.00082696 | 0.00064667 | 0.20783 | ng
CityDust-08 | Unknown | PCA-C15 | C15H21Cl11 | C15 | Cl11 | C15Cl11 | 8.9191e-05 | 6.6061e-05 | 0.021231 | ng
CityDust-08 | Unknown | PCA-C15 | C15H20Cl12 | C15 | Cl12 | C15Cl12 | 0 | 4.6841e-06 | 0.0015054 | ng
CityDust-08 | Unknown | PCA-C15 | C15H19Cl13 | C15 | Cl13 | C15Cl13 | 0 | 0 | 0 | ng
CityDust-08 | Unknown | PCA-C15 | C15H18Cl14 | C15 | Cl14 | C15Cl14 | 0 | 0 | 0 | ng
CityDust-08 | Unknown | PCA-C15 | C15H17Cl15 | C15 | Cl15 | C15Cl15 | 0 | 0 | 0 | ng
CityDust-08 | Unknown | PCA-C16 | C16H31Cl3 | C16 | Cl3 | C16Cl3 | 0 | 0 | 0 | ng
CityDust-08 | Unknown | PCA-C16 | C16H30Cl4 | C16 | Cl4 | C16Cl4 | 0.0019261 | 0.00091074 | 0.2927 | ng
CityDust-08 | Unknown | PCA-C16 | C16H29Cl5 | C16 | Cl5 | C16Cl5 | 0.013654 | 0.011914 | 3.8291 | ng
CityDust-08 | Unknown | PCA-C16 | C16H28Cl6 | C16 | Cl6 | C16Cl6 | 0.023443 | 0.025729 | 8.2691 | ng
CityDust-08 | Unknown | PCA-C16 | C16H27Cl7 | C16 | Cl7 | C16Cl7 | 0.022029 | 0.024589 | 7.9025 | ng
CityDust-08 | Unknown | PCA-C16 | C16H26Cl8 | C16 | Cl8 | C16Cl8 | 0.012034 | 0.012134 | 3.8998 | ng
CityDust-08 | Unknown | PCA-C16 | C16H25Cl9 | C16 | Cl9 | C16Cl9 | 0.0042651 | 0.0033955 | 1.0913 | ng
CityDust-08 | Unknown | PCA-C16 | C16H24Cl10 | C16 | Cl10 | C16Cl10 | 0.00084066 | 0.00063921 | 0.20543 | ng
CityDust-08 | Unknown | PCA-C16 | C16H23Cl11 | C16 | Cl11 | C16Cl11 | 7.9774e-05 | 7.1985e-05 | 0.023135 | ng
CityDust-08 | Unknown | PCA-C16 | C16H22Cl12 | C16 | Cl12 | C16Cl12 | 0 | 6.1272e-06 | 0.0019692 | ng
CityDust-08 | Unknown | PCA-C16 | C16H21Cl13 | C16 | Cl13 | C16Cl13 | 0 | 1.4091e-07 | 4.5287e-05 | ng
CityDust-08 | Unknown | PCA-C16 | C16H20Cl14 | C16 | Cl14 | C16Cl14 | 0 | 0 | 0 | ng
CityDust-08 | Unknown | PCA-C16 | C16H19Cl15 | C16 | Cl15 | C16Cl15 | 0 | 0 | 0 | ng
CityDust-08 | Unknown | PCA-C17 | C17H33Cl3 | C17 | Cl3 | C17Cl3 | 0 | 1.057e-06 | 0.0003397 | ng
CityDust-08 | Unknown | PCA-C17 | C17H32Cl4 | C17 | Cl4 | C17Cl4 | 0.0010913 | 0.00048436 | 0.15567 | ng
CityDust-08 | Unknown | PCA-C17 | C17H31Cl5 | C17 | Cl5 | C17Cl5 | 0.0068084 | 0.0064317 | 2.067 | ng
CityDust-08 | Unknown | PCA-C17 | C17H30Cl6 | C17 | Cl6 | C17Cl6 | 0.011261 | 0.015353 | 4.9341 | ng
CityDust-08 | Unknown | PCA-C17 | C17H29Cl7 | C17 | Cl7 | C17Cl7 | 0.011343 | 0.017039 | 5.4763 | ng
CityDust-08 | Unknown | PCA-C17 | C17H28Cl8 | C17 | Cl8 | C17Cl8 | 0.0073822 | 0.010413 | 3.3465 | ng
CityDust-08 | Unknown | PCA-C17 | C17H27Cl9 | C17 | Cl9 | C17Cl9 | 0.0029503 | 0.0035642 | 1.1455 | ng
CityDust-08 | Unknown | PCA-C17 | C17H26Cl10 | C17 | Cl10 | C17Cl10 | 0.00068576 | 0.00070314 | 0.22598 | ng
CityDust-08 | Unknown | PCA-C17 | C17H25Cl11 | C17 | Cl11 | C17Cl11 | 5.1454e-05 | 9.8924e-05 | 0.031793 | ng
CityDust-08 | Unknown | PCA-C17 | C17H24Cl12 | C17 | Cl12 | C17Cl12 | 0 | 7.9256e-06 | 0.0025472 | ng
CityDust-08 | Unknown | PCA-C17 | C17H23Cl13 | C17 | Cl13 | C17Cl13 | 0 | 5.6592e-07 | 0.00018188 | ng
CityDust-08 | Unknown | PCA-C17 | C17H22Cl14 | C17 | Cl14 | C17Cl14 | 0 | 0 | 0 | ng
CityDust-08 | Unknown | PCA-C17 | C17H21Cl15 | C17 | Cl15 | C17Cl15 | 0 | 0 | 0 | ng
CityDust-08 | Unknown | PCA-C18 | C18H35Cl3 | C18 | Cl3 | C18Cl3 | 0 | 7.2873e-06 | 0.002342 | ng
CityDust-08 | Unknown | PCA-C18 | C18H34Cl4 | C18 | Cl4 | C18Cl4 | 0.0010016 | 0.0005549 | 0.17834 | ng
CityDust-08 | Unknown | PCA-C18 | C18H33Cl5 | C18 | Cl5 | C18Cl5 | 0.0037603 | 0.0031822 | 1.0227 | ng
CityDust-08 | Unknown | PCA-C18 | C18H32Cl6 | C18 | Cl6 | C18Cl6 | 0.0044236 | 0.0042842 | 1.3769 | ng
CityDust-08 | Unknown | PCA-C18 | C18H31Cl7 | C18 | Cl7 | C18Cl7 | 0.00407 | 0.0033063 | 1.0626 | ng
CityDust-08 | Unknown | PCA-C18 | C18H30Cl8 | C18 | Cl8 | C18Cl8 | 0.0030001 | 0.0016988 | 0.54598 | ng
CityDust-08 | Unknown | PCA-C18 | C18H29Cl9 | C18 | Cl9 | C18Cl9 | 0.0015243 | 0.00054221 | 0.17426 | ng
CityDust-08 | Unknown | PCA-C18 | C18H28Cl10 | C18 | Cl10 | C18Cl10 | 0.00063775 | 0.00010708 | 0.034413 | ng
CityDust-08 | Unknown | PCA-C18 | C18H27Cl11 | C18 | Cl11 | C18Cl11 | 6.4364e-05 | 1.1682e-05 | 0.0037544 | ng
CityDust-08 | Unknown | PCA-C18 | C18H26Cl12 | C18 | Cl12 | C18Cl12 | 0 | 0 | 0 | ng
CityDust-08 | Unknown | PCA-C18 | C18H25Cl13 | C18 | Cl13 | C18Cl13 | 0 | 0 | 0 | ng
CityDust-08 | Unknown | PCA-C18 | C18H24Cl14 | C18 | Cl14 | C18Cl14 | 0 | 0 | 0 | ng
CityDust-08 | Unknown | PCA-C18 | C18H23Cl15 | C18 | Cl15 | C18Cl15 | 0 | 0 | 0 | ng
CityDust-08 | Unknown | PCA-C19 | C19H37Cl3 | C19 | Cl3 | C19Cl3 | 0 | 1.4504e-05 | 0.0046614 | ng
CityDust-08 | Unknown | PCA-C19 | C19H36Cl4 | C19 | Cl4 | C19Cl4 | 0.0010597 | 0.00091606 | 0.29441 | ng
CityDust-08 | Unknown | PCA-C19 | C19H35Cl5 | C19 | Cl5 | C19Cl5 | 0.0037065 | 0.0054992 | 1.7674 | ng
CityDust-08 | Unknown | PCA-C19 | C19H34Cl6 | C19 | Cl6 | C19Cl6 | 0.0037498 | 0.0075025 | 2.4112 | ng
CityDust-08 | Unknown | PCA-C19 | C19H33Cl7 | C19 | Cl7 | C19Cl7 | 0.0025997 | 0.0058021 | 1.8647 | ng
CityDust-08 | Unknown | PCA-C19 | C19H32Cl8 | C19 | Cl8 | C19Cl8 | 0.0014509 | 0.0027853 | 0.89515 | ng
CityDust-08 | Unknown | PCA-C19 | C19H31Cl9 | C19 | Cl9 | C19Cl9 | 0.00063749 | 0.00084882 | 0.2728 | ng
CityDust-08 | Unknown | PCA-C19 | C19H30Cl10 | C19 | Cl10 | C19Cl10 | 0.00014965 | 0.00015068 | 0.048425 | ng
CityDust-08 | Unknown | PCA-C19 | C19H29Cl11 | C19 | Cl11 | C19Cl11 | 2.002e-06 | 1.5748e-05 | 0.0050611 | ng
CityDust-08 | Unknown | PCA-C19 | C19H28Cl12 | C19 | Cl12 | C19Cl12 | 0 | 0 | 0 | ng
CityDust-08 | Unknown | PCA-C19 | C19H27Cl13 | C19 | Cl13 | C19Cl13 | 0 | 0 | 0 | ng
CityDust-08 | Unknown | PCA-C19 | C19H26Cl14 | C19 | Cl14 | C19Cl14 | 0 | 0 | 0 | ng
CityDust-08 | Unknown | PCA-C19 | C19H25Cl15 | C19 | Cl15 | C19Cl15 | 0 | 0 | 0 | ng
CityDust-08 | Unknown | PCA-C20 | C20H39Cl3 | C20 | Cl3 | C20Cl3 | 0 | 2.1702e-05 | 0.0069747 | ng
CityDust-08 | Unknown | PCA-C20 | C20H38Cl4 | C20 | Cl4 | C20Cl4 | 0.0019984 | 0.0011698 | 0.37596 | ng
CityDust-08 | Unknown | PCA-C20 | C20H37Cl5 | C20 | Cl5 | C20Cl5 | 0.0073093 | 0.0068082 | 2.1881 | ng
CityDust-08 | Unknown | PCA-C20 | C20H36Cl6 | C20 | Cl6 | C20Cl6 | 0.0080242 | 0.010098 | 3.2452 | ng
CityDust-08 | Unknown | PCA-C20 | C20H35Cl7 | C20 | Cl7 | C20Cl7 | 0.0057574 | 0.0085379 | 2.744 | ng
CityDust-08 | Unknown | PCA-C20 | C20H34Cl8 | C20 | Cl8 | C20Cl8 | 0.0028771 | 0.0046605 | 1.4978 | ng
CityDust-08 | Unknown | PCA-C20 | C20H33Cl9 | C20 | Cl9 | C20Cl9 | 0.0010139 | 0.0014999 | 0.48206 | ng
CityDust-08 | Unknown | PCA-C20 | C20H32Cl10 | C20 | Cl10 | C20Cl10 | 0.00029107 | 0.00029593 | 0.095107 | ng
CityDust-08 | Unknown | PCA-C20 | C20H31Cl11 | C20 | Cl11 | C20Cl11 | 0.00012391 | 3.5752e-05 | 0.01149 | ng
CityDust-08 | Unknown | PCA-C20 | C20H30Cl12 | C20 | Cl12 | C20Cl12 | 0 | 2.4865e-07 | 7.9913e-05 | ng
CityDust-08 | Unknown | PCA-C20 | C20H29Cl13 | C20 | Cl13 | C20Cl13 | 0 | 0 | 0 | ng
CityDust-08 | Unknown | PCA-C20 | C20H28Cl14 | C20 | Cl14 | C20Cl14 | 0 | 0 | 0 | ng
CityDust-08 | Unknown | PCA-C20 | C20H27Cl15 | C20 | Cl15 | C20Cl15 | 0 | 0 | 0 | ng
CityDust-08 | Unknown | PCA-C21 | C21H41Cl3 | C21 | Cl3 | C21Cl3 | 0 | 2.0082e-05 | 0.0064542 | ng
CityDust-08 | Unknown | PCA-C21 | C21H40Cl4 | C21 | Cl4 | C21Cl4 | 0.0030189 | 0.0012327 | 0.39616 | ng
CityDust-08 | Unknown | PCA-C21 | C21H39Cl5 | C21 | Cl5 | C21Cl5 | 0.010627 | 0.0069551 | 2.2353 | ng
CityDust-08 | Unknown | PCA-C21 | C21H38Cl6 | C21 | Cl6 | C21Cl6 | 0.012358 | 0.010766 | 3.4599 | ng
CityDust-08 | Unknown | PCA-C21 | C21H37Cl7 | C21 | Cl7 | C21Cl7 | 0.0094622 | 0.010336 | 3.322 | ng
CityDust-08 | Unknown | PCA-C21 | C21H36Cl8 | C21 | Cl8 | C21Cl8 | 0.0051236 | 0.0062437 | 2.0066 | ng
CityDust-08 | Unknown | PCA-C21 | C21H35Cl9 | C21 | Cl9 | C21Cl9 | 0.0019162 | 0.0023316 | 0.74934 | ng
CityDust-08 | Unknown | PCA-C21 | C21H34Cl10 | C21 | Cl10 | C21Cl10 | 0.00049236 | 0.00054243 | 0.17433 | ng
CityDust-08 | Unknown | PCA-C21 | C21H33Cl11 | C21 | Cl11 | C21Cl11 | 7.3936e-05 | 8.0425e-05 | 0.025848 | ng
CityDust-08 | Unknown | PCA-C21 | C21H32Cl12 | C21 | Cl12 | C21Cl12 | 1.5537e-06 | 2.4518e-06 | 0.00078799 | ng
CityDust-08 | Unknown | PCA-C21 | C21H31Cl13 | C21 | Cl13 | C21Cl13 | 0 | 0 | 0 | ng
CityDust-08 | Unknown | PCA-C21 | C21H30Cl14 | C21 | Cl14 | C21Cl14 | 0 | 0 | 0 | ng
CityDust-08 | Unknown | PCA-C21 | C21H29Cl15 | C21 | Cl15 | C21Cl15 | 0 | 0 | 0 | ng
CityDust-08 | Unknown | PCA-C22 | C22H43Cl3 | C22 | Cl3 | C22Cl3 | 9.4897e-05 | 2.306e-05 | 0.0074111 | ng
CityDust-08 | Unknown | PCA-C22 | C22H42Cl4 | C22 | Cl4 | C22Cl4 | 0.0034766 | 0.0012751 | 0.40979 | ng
CityDust-08 | Unknown | PCA-C22 | C22H41Cl5 | C22 | Cl5 | C22Cl5 | 0.011419 | 0.0070436 | 2.2637 | ng
CityDust-08 | Unknown | PCA-C22 | C22H40Cl6 | C22 | Cl6 | C22Cl6 | 0.014354 | 0.011635 | 3.7394 | ng
CityDust-08 | Unknown | PCA-C22 | C22H39Cl7 | C22 | Cl7 | C22Cl7 | 0.012485 | 0.011986 | 3.8521 | ng
CityDust-08 | Unknown | PCA-C22 | C22H38Cl8 | C22 | Cl8 | C22Cl8 | 0.0077119 | 0.0079294 | 2.5484 | ng
CityDust-08 | Unknown | PCA-C22 | C22H37Cl9 | C22 | Cl9 | C22Cl9 | 0.0032078 | 0.003363 | 1.0808 | ng
CityDust-08 | Unknown | PCA-C22 | C22H36Cl10 | C22 | Cl10 | C22Cl10 | 0.001017 | 0.00090769 | 0.29172 | ng
CityDust-08 | Unknown | PCA-C22 | C22H35Cl11 | C22 | Cl11 | C22Cl11 | 0.00025528 | 0.00015996 | 0.05141 | ng
CityDust-08 | Unknown | PCA-C22 | C22H34Cl12 | C22 | Cl12 | C22Cl12 | 5.7129e-05 | 1.7792e-06 | 0.00057181 | ng
CityDust-08 | Unknown | PCA-C22 | C22H33Cl13 | C22 | Cl13 | C22Cl13 | 6.8642e-06 | 0 | 0 | ng
CityDust-08 | Unknown | PCA-C22 | C22H32Cl14 | C22 | Cl14 | C22Cl14 | 0 | 0 | 0 | ng
CityDust-08 | Unknown | PCA-C22 | C22H31Cl15 | C22 | Cl15 | C22Cl15 | 0 | 0 | 0 | ng
CityDust-08 | Unknown | PCA-C23 | C23H45Cl3 | C23 | Cl3 | C23Cl3 | 0.00017164 | 2.0531e-05 | 0.0065984 | ng
CityDust-08 | Unknown | PCA-C23 | C23H44Cl4 | C23 | Cl4 | C23Cl4 | 0.0033504 | 0.001338 | 0.43002 | ng
CityDust-08 | Unknown | PCA-C23 | C23H43Cl5 | C23 | Cl5 | C23Cl5 | 0.010316 | 0.0073001 | 2.3462 | ng
CityDust-08 | Unknown | PCA-C23 | C23H42Cl6 | C23 | Cl6 | C23Cl6 | 0.013531 | 0.012742 | 4.095 | ng
CityDust-08 | Unknown | PCA-C23 | C23H41Cl7 | C23 | Cl7 | C23Cl7 | 0.012812 | 0.013657 | 4.3893 | ng
CityDust-08 | Unknown | PCA-C23 | C23H40Cl8 | C23 | Cl8 | C23Cl8 | 0.008873 | 0.0099724 | 3.205 | ng
CityDust-08 | Unknown | PCA-C23 | C23H39Cl9 | C23 | Cl9 | C23Cl9 | 0.0042851 | 0.0046656 | 1.4995 | ng
CityDust-08 | Unknown | PCA-C23 | C23H38Cl10 | C23 | Cl10 | C23Cl10 | 0.0015276 | 0.0014096 | 0.45303 | ng
CityDust-08 | Unknown | PCA-C23 | C23H37Cl11 | C23 | Cl11 | C23Cl11 | 0.00038004 | 0.00029943 | 0.096233 | ng
CityDust-08 | Unknown | PCA-C23 | C23H36Cl12 | C23 | Cl12 | C23Cl12 | 5.861e-05 | 3.1732e-05 | 0.010198 | ng
CityDust-08 | Unknown | PCA-C23 | C23H35Cl13 | C23 | Cl13 | C23Cl13 | 1.1705e-06 | 3.3448e-07 | 0.0001075 | ng
CityDust-08 | Unknown | PCA-C23 | C23H34Cl14 | C23 | Cl14 | C23Cl14 | 0 | 0 | 0 | ng
CityDust-08 | Unknown | PCA-C23 | C23H33Cl15 | C23 | Cl15 | C23Cl15 | 0 | 0 | 0 | ng
CityDust-08 | Unknown | PCA-C24 | C24H47Cl3 | C24 | Cl3 | C24Cl3 | 0.00012565 | 1.9041e-05 | 0.0061194 | ng
CityDust-08 | Unknown | PCA-C24 | C24H46Cl4 | C24 | Cl4 | C24Cl4 | 0.003091 | 0.0011751 | 0.37767 | ng
CityDust-08 | Unknown | PCA-C24 | C24H45Cl5 | C24 | Cl5 | C24Cl5 | 0.0079383 | 0.0062466 | 2.0076 | ng
CityDust-08 | Unknown | PCA-C24 | C24H44Cl6 | C24 | Cl6 | C24Cl6 | 0.011104 | 0.011469 | 3.6861 | ng
CityDust-08 | Unknown | PCA-C24 | C24H43Cl7 | C24 | Cl7 | C24Cl7 | 0.01174 | 0.013531 | 4.3486 | ng
CityDust-08 | Unknown | PCA-C24 | C24H42Cl8 | C24 | Cl8 | C24Cl8 | 0.0087712 | 0.01046 | 3.3618 | ng
CityDust-08 | Unknown | PCA-C24 | C24H41Cl9 | C24 | Cl9 | C24Cl9 | 0.0048305 | 0.0055489 | 1.7833 | ng
CityDust-08 | Unknown | PCA-C24 | C24H40Cl10 | C24 | Cl10 | C24Cl10 | 0.0018834 | 0.0019112 | 0.61423 | ng
CityDust-08 | Unknown | PCA-C24 | C24H39Cl11 | C24 | Cl11 | C24Cl11 | 0.00056191 | 0.00045613 | 0.14659 | ng
CityDust-08 | Unknown | PCA-C24 | C24H38Cl12 | C24 | Cl12 | C24Cl12 | 0.00013331 | 6.563e-05 | 0.021093 | ng
CityDust-08 | Unknown | PCA-C24 | C24H37Cl13 | C24 | Cl13 | C24Cl13 | 8.1802e-06 | 5.0299e-07 | 0.00016166 | ng
CityDust-08 | Unknown | PCA-C24 | C24H36Cl14 | C24 | Cl14 | C24Cl14 | 0 | 0 | 0 | ng
CityDust-08 | Unknown | PCA-C24 | C24H35Cl15 | C24 | Cl15 | C24Cl15 | 0 | 0 | 0 | ng
CityDust-08 | Unknown | PCA-C25 | C25H49Cl3 | C25 | Cl3 | C25Cl3 | 9.1236e-05 | 1.6329e-05 | 0.005248 | ng
CityDust-08 | Unknown | PCA-C25 | C25H48Cl4 | C25 | Cl4 | C25Cl4 | 0.0024594 | 0.00085962 | 0.27627 | ng
CityDust-08 | Unknown | PCA-C25 | C25H47Cl5 | C25 | Cl5 | C25Cl5 | 0.0062894 | 0.0047879 | 1.5388 | ng
CityDust-08 | Unknown | PCA-C25 | C25H46Cl6 | C25 | Cl6 | C25Cl6 | 0.0085089 | 0.0093247 | 2.9968 | ng
CityDust-08 | Unknown | PCA-C25 | C25H45Cl7 | C25 | Cl7 | C25Cl7 | 0.0094756 | 0.011735 | 3.7715 | ng
CityDust-08 | Unknown | PCA-C25 | C25H44Cl8 | C25 | Cl8 | C25Cl8 | 0.0074696 | 0.0099814 | 3.2079 | ng
CityDust-08 | Unknown | PCA-C25 | C25H43Cl9 | C25 | Cl9 | C25Cl9 | 0.0043634 | 0.0056456 | 1.8144 | ng
CityDust-08 | Unknown | PCA-C25 | C25H42Cl10 | C25 | Cl10 | C25Cl10 | 0.0018357 | 0.002142 | 0.6884 | ng
CityDust-08 | Unknown | PCA-C25 | C25H41Cl11 | C25 | Cl11 | C25Cl11 | 0.0006053 | 0.00058197 | 0.18704 | ng
CityDust-08 | Unknown | PCA-C25 | C25H40Cl12 | C25 | Cl12 | C25Cl12 | 0.00013856 | 9.652e-05 | 0.03102 | ng
CityDust-08 | Unknown | PCA-C25 | C25H39Cl13 | C25 | Cl13 | C25Cl13 | 0 | 4.8253e-06 | 0.0015508 | ng
CityDust-08 | Unknown | PCA-C25 | C25H38Cl14 | C25 | Cl14 | C25Cl14 | 0 | 0 | 0 | ng
CityDust-08 | Unknown | PCA-C25 | C25H37Cl15 | C25 | Cl15 | C25Cl15 | 0 | 0 | 0 | ng
CityDust-08 | Unknown | PCA-C26 | C26H51Cl3 | C26 | Cl3 | C26Cl3 | 8.5571e-05 | 9.5016e-06 | 0.0030537 | ng
CityDust-08 | Unknown | PCA-C26 | C26H50Cl4 | C26 | Cl4 | C26Cl4 | 0.0017631 | 0.00052013 | 0.16716 | ng
CityDust-08 | Unknown | PCA-C26 | C26H49Cl5 | C26 | Cl5 | C26Cl5 | 0.005009 | 0.0030797 | 0.98977 | ng
CityDust-08 | Unknown | PCA-C26 | C26H48Cl6 | C26 | Cl6 | C26Cl6 | 0.0067447 | 0.0064455 | 2.0715 | ng
CityDust-08 | Unknown | PCA-C26 | C26H47Cl7 | C26 | Cl7 | C26Cl7 | 0.0070035 | 0.0084716 | 2.7227 | ng
CityDust-08 | Unknown | PCA-C26 | C26H46Cl8 | C26 | Cl8 | C26Cl8 | 0.0062968 | 0.0077457 | 2.4894 | ng
CityDust-08 | Unknown | PCA-C26 | C26H45Cl9 | C26 | Cl9 | C26Cl9 | 0.003829 | 0.0047701 | 1.5331 | ng
CityDust-08 | Unknown | PCA-C26 | C26H44Cl10 | C26 | Cl10 | C26Cl10 | 0.0017513 | 0.0020138 | 0.6472 | ng
CityDust-08 | Unknown | PCA-C26 | C26H43Cl11 | C26 | Cl11 | C26Cl11 | 0.0006372 | 0.00057668 | 0.18534 | ng
CityDust-08 | Unknown | PCA-C26 | C26H42Cl12 | C26 | Cl12 | C26Cl12 | 0.00016451 | 0.00012244 | 0.039351 | ng
CityDust-08 | Unknown | PCA-C26 | C26H41Cl13 | C26 | Cl13 | C26Cl13 | 0 | 8.1732e-06 | 0.0026268 | ng
CityDust-08 | Unknown | PCA-C26 | C26H40Cl14 | C26 | Cl14 | C26Cl14 | 0 | 0 | 0 | ng
CityDust-08 | Unknown | PCA-C26 | C26H39Cl15 | C26 | Cl15 | C26Cl15 | 0 | 0 | 0 | ng
CityDust-08 | Unknown | PCA-C27 | C27H53Cl3 | C27 | Cl3 | C27Cl3 | 0 | 0 | 0 | ng
CityDust-08 | Unknown | PCA-C27 | C27H52Cl4 | C27 | Cl4 | C27Cl4 | 0.001589 | 0.0002934 | 0.094294 | ng
CityDust-08 | Unknown | PCA-C27 | C27H51Cl5 | C27 | Cl5 | C27Cl5 | 0.003642 | 0.0017824 | 0.57285 | ng
CityDust-08 | Unknown | PCA-C27 | C27H50Cl6 | C27 | Cl6 | C27Cl6 | 0.0047381 | 0.0039904 | 1.2825 | ng
CityDust-08 | Unknown | PCA-C27 | C27H49Cl7 | C27 | Cl7 | C27Cl7 | 0.005004 | 0.0058305 | 1.8739 | ng
CityDust-08 | Unknown | PCA-C27 | C27H48Cl8 | C27 | Cl8 | C27Cl8 | 0.0045611 | 0.0056838 | 1.8267 | ng
CityDust-08 | Unknown | PCA-C27 | C27H47Cl9 | C27 | Cl9 | C27Cl9 | 0.0029858 | 0.0037813 | 1.2153 | ng
CityDust-08 | Unknown | PCA-C27 | C27H46Cl10 | C27 | Cl10 | C27Cl10 | 0.0014156 | 0.0016731 | 0.5377 | ng
CityDust-08 | Unknown | PCA-C27 | C27H45Cl11 | C27 | Cl11 | C27Cl11 | 0.00050018 | 0.00056203 | 0.18063 | ng
CityDust-08 | Unknown | PCA-C27 | C27H44Cl12 | C27 | Cl12 | C27Cl12 | 0.00012 | 0.00013524 | 0.043466 | ng
CityDust-08 | Unknown | PCA-C27 | C27H43Cl13 | C27 | Cl13 | C27Cl13 | 0 | 1.1793e-05 | 0.0037902 | ng
CityDust-08 | Unknown | PCA-C27 | C27H42Cl14 | C27 | Cl14 | C27Cl14 | 0 | 0 | 0 | ng
CityDust-08 | Unknown | PCA-C27 | C27H41Cl15 | C27 | Cl15 | C27Cl15 | 0 | 0 | 0 | ng
CityDust-08 | Unknown | PCA-C28 | C28H55Cl3 | C28 | Cl3 | C28Cl3 | 0 | 0 | 0 | ng
CityDust-08 | Unknown | PCA-C28 | C28H54Cl4 | C28 | Cl4 | C28Cl4 | 0.0010142 | 9.9908e-05 | 0.032109 | ng
CityDust-08 | Unknown | PCA-C28 | C28H53Cl5 | C28 | Cl5 | C28Cl5 | 0.0023999 | 0.00081175 | 0.26089 | ng
CityDust-08 | Unknown | PCA-C28 | C28H52Cl6 | C28 | Cl6 | C28Cl6 | 0.0032889 | 0.0020121 | 0.64667 | ng
CityDust-08 | Unknown | PCA-C28 | C28H51Cl7 | C28 | Cl7 | C28Cl7 | 0.0036248 | 0.0032363 | 1.0401 | ng
CityDust-08 | Unknown | PCA-C28 | C28H50Cl8 | C28 | Cl8 | C28Cl8 | 0.0032085 | 0.0033041 | 1.0619 | ng
CityDust-08 | Unknown | PCA-C28 | C28H49Cl9 | C28 | Cl9 | C28Cl9 | 0.002242 | 0.0023491 | 0.75497 | ng
CityDust-08 | Unknown | PCA-C28 | C28H48Cl10 | C28 | Cl10 | C28Cl10 | 0.0011236 | 0.0011475 | 0.3688 | ng
CityDust-08 | Unknown | PCA-C28 | C28H47Cl11 | C28 | Cl11 | C28Cl11 | 0.00046885 | 0.00042097 | 0.13529 | ng
CityDust-08 | Unknown | PCA-C28 | C28H46Cl12 | C28 | Cl12 | C28Cl12 | 0.00011924 | 0.00010626 | 0.03415 | ng
CityDust-08 | Unknown | PCA-C28 | C28H45Cl13 | C28 | Cl13 | C28Cl13 | 0 | 1.1851e-05 | 0.0038086 | ng
CityDust-08 | Unknown | PCA-C28 | C28H44Cl14 | C28 | Cl14 | C28Cl14 | 0 | 0 | 0 | ng
CityDust-08 | Unknown | PCA-C28 | C28H43Cl15 | C28 | Cl15 | C28Cl15 | 0 | 0 | 0 | ng
CityDust-08 | Unknown | PCA-C29 | C29H57Cl3 | C29 | Cl3 | C29Cl3 | 0 | 0 | 0 | ng
CityDust-08 | Unknown | PCA-C29 | C29H56Cl4 | C29 | Cl4 | C29Cl4 | 0.00040728 | 1.9888e-05 | 0.0063918 | ng
CityDust-08 | Unknown | PCA-C29 | C29H55Cl5 | C29 | Cl5 | C29Cl5 | 0.001645 | 0.00035365 | 0.11366 | ng
CityDust-08 | Unknown | PCA-C29 | C29H54Cl6 | C29 | Cl6 | C29Cl6 | 0.0021385 | 0.0010383 | 0.33368 | ng
CityDust-08 | Unknown | PCA-C29 | C29H53Cl7 | C29 | Cl7 | C29Cl7 | 0.0024174 | 0.0017551 | 0.56406 | ng
CityDust-08 | Unknown | PCA-C29 | C29H52Cl8 | C29 | Cl8 | C29Cl8 | 0.0021824 | 0.0020435 | 0.65676 | ng
CityDust-08 | Unknown | PCA-C29 | C29H51Cl9 | C29 | Cl9 | C29Cl9 | 0.0015455 | 0.0015094 | 0.4851 | ng
CityDust-08 | Unknown | PCA-C29 | C29H50Cl10 | C29 | Cl10 | C29Cl10 | 0.00083231 | 0.00080384 | 0.25834 | ng
CityDust-08 | Unknown | PCA-C29 | C29H49Cl11 | C29 | Cl11 | C29Cl11 | 0.00034037 | 0.00032049 | 0.103 | ng
CityDust-08 | Unknown | PCA-C29 | C29H48Cl12 | C29 | Cl12 | C29Cl12 | 9.9193e-05 | 8.9187e-05 | 0.028664 | ng
CityDust-08 | Unknown | PCA-C29 | C29H47Cl13 | C29 | Cl13 | C29Cl13 | 0 | 7.9495e-06 | 0.0025548 | ng
CityDust-08 | Unknown | PCA-C29 | C29H46Cl14 | C29 | Cl14 | C29Cl14 | 0 | 0 | 0 | ng
CityDust-08 | Unknown | PCA-C29 | C29H45Cl15 | C29 | Cl15 | C29Cl15 | 0 | 0 | 0 | ng
CityDust-08 | Unknown | PCA-C30 | C30H59Cl3 | C30 | Cl3 | C30Cl3 | 0 | 0 | 0 | ng
CityDust-08 | Unknown | PCA-C30 | C30H58Cl4 | C30 | Cl4 | C30Cl4 | 0 | 0 | 0 | ng
CityDust-08 | Unknown | PCA-C30 | C30H57Cl5 | C30 | Cl5 | C30Cl5 | 0.0010676 | 0.00010625 | 0.034147 | ng
CityDust-08 | Unknown | PCA-C30 | C30H56Cl6 | C30 | Cl6 | C30Cl6 | 0.0014849 | 0.0004397 | 0.14131 | ng
CityDust-08 | Unknown | PCA-C30 | C30H55Cl7 | C30 | Cl7 | C30Cl7 | 0.0015367 | 0.00083685 | 0.26895 | ng
CityDust-08 | Unknown | PCA-C30 | C30H54Cl8 | C30 | Cl8 | C30Cl8 | 0.0014183 | 0.001035 | 0.33264 | ng
CityDust-08 | Unknown | PCA-C30 | C30H53Cl9 | C30 | Cl9 | C30Cl9 | 0.00099319 | 0.00085447 | 0.27462 | ng
CityDust-08 | Unknown | PCA-C30 | C30H52Cl10 | C30 | Cl10 | C30Cl10 | 0.00055552 | 0.00049747 | 0.15988 | ng
CityDust-08 | Unknown | PCA-C30 | C30H51Cl11 | C30 | Cl11 | C30Cl11 | 0.00023122 | 0.00021474 | 0.069013 | ng
CityDust-08 | Unknown | PCA-C30 | C30H50Cl12 | C30 | Cl12 | C30Cl12 | 4.1152e-05 | 6.4432e-05 | 0.020707 | ng
CityDust-08 | Unknown | PCA-C30 | C30H49Cl13 | C30 | Cl13 | C30Cl13 | 0 | 6.2778e-06 | 0.0020176 | ng
CityDust-08 | Unknown | PCA-C30 | C30H48Cl14 | C30 | Cl14 | C30Cl14 | 0 | 0 | 0 | ng
CityDust-08 | Unknown | PCA-C30 | C30H47Cl15 | C30 | Cl15 | C30Cl15 | 0 | 0 | 0 | ng